## Report Summary
Tally Version | Commercial Version 2022.04.08.01
Author | shou
Company | Glotman Simpson
Date | 2023-01-02
Project | Highpoint
Location | 508 - 522 CLARKE ROAD COQUITLAM, BC V3J 3X2
Gross Area | 71147.34 m²
Building Life | 60 years
Boundaries | Cradle to grave, inclusive of biogenic carbon
Goal and Scope of Assessment | LCA STUDAY
Revit Categories | Ceilings Curtainwall Mullions Curtainwall Panels Doors Floors Roofs Stairs and Railings Structure Walls Windows
Revit Models
Model Name | 2022-08-25 - Highpoint Structural Model - RV2020.rvt
Worksets | GS - SHARED LEVELS AND GRIDS GS - STRUCTURAL GS - X-ARCH MODEL GS - X-STRU(BMZ MODEL)
Phases | Existing New Construction

## Revit model
Values
Row Labels | Sum of Acidification Potential Total (kgSO2eq) | Sum of Eutrophication Potential Total (kgNeq) | Sum of Global Warming Potential Total (kgCO2eq) | Sum of Ozone Depletion Potential Total (CFC-11eq) | Sum of Smog Formation Potential Total (kgO3eq) | Sum of Primary Energy Demand Total (MJ) | Sum of Non-renewable Energy Demand Total (MJ) | Sum of Renewable Energy Demand Total (MJ) | Sum of Mass Total (kg)
2022-08-25 - Highpoint Structural Model - RV2020.rvt | 74888.1352 | 3764.0737 | 22138928.823 | -0.022161 | 1293026.7925 | 223828465.0505 | 209903122.9201 | 14063769.7404 | 74036368.1108
Grand Total | 74888.1352 | 3764.0737 | 22138928.823 | -0.022161 | 1293026.7925 | 223828465.0505 | 209903122.9201 | 14063769.7404 | 74036368.1108

## Life Cycle Stage
Values
Row Labels | Sum of Acidification Potential Total (kgSO2eq) | Sum of Eutrophication Potential Total (kgNeq) | Sum of Global Warming Potential Total (kgCO2eq) | Sum of Ozone Depletion Potential Total (CFC-11eq) | Sum of Smog Formation Potential Total (kgO3eq) | Sum of Primary Energy Demand Total (MJ) | Sum of Non-renewable Energy Demand Total (MJ) | Sum of Renewable Energy Demand Total (MJ) | Sum of Mass Total (kg)
[A1-A3] Product | 71958.3692 | 3533.5953 | 21648537.2663 | -0.040768 | 1182052.41 | 218645872.8699 | 207856605.2904 | 10907841.2205 | 74035241.0045
[A4] Transportation | 956.4791 | 77.8793 | 206418.0257 | 7.0696e-09 | 31605.3973 | 3001756.637 | 2929926.1885 | 72586.5585
[B2-B5] Maintenance and Replacement | 35.1561 | 0.59041 | 3031.4124 | 9.2859e-10 | 2194.7996 | 74342.5213 | 71492.9733 | 2883.9567 | 1127.1063
[C2-C4] End of Life | 6621.8263 | 335.8076 | 2849709.3173 | 2.6344e-07 | 131695.5564 | 24533099.4338 | 22939352.8267 | 1620903.2948
[D] Module D | -4683.6955 | -183.7989 | -2568767.1987 | 0.018606 | -54521.3708 | -22426606.4115 | -23894254.3588 | 1459554.7099
Grand Total | 74888.1352 | 3764.0737 | 22138928.823 | -0.022161 | 1293026.7925 | 223828465.0505 | 209903122.9201 | 14063769.7404 | 74036368.1108

## Stage-Division
Values
Row Labels | Sum of Acidification Potential Total (kgSO2eq) | Sum of Eutrophication Potential Total (kgNeq) | Sum of Global Warming Potential Total (kgCO2eq) | Sum of Ozone Depletion Potential Total (CFC-11eq) | Sum of Smog Formation Potential Total (kgO3eq) | Sum of Primary Energy Demand Total (MJ) | Sum of Non-renewable Energy Demand Total (MJ) | Sum of Renewable Energy Demand Total (MJ) | Sum of Mass Total (kg)
[A1-A3] Product | 71958.3692 | 3533.5953 | 21648537.2663 | -0.040768 | 1182052.41 | 218645872.8699 | 207856605.2904 | 10907841.2205 | 74035241.0045
03 - Concrete | 71560.4932 | 3515.9287 | 21548836.7061 | -0.042031 | 1175920.9726 | 217414937.3452 | 206650981.541 | 10880771.4767 | 73994244.4354
05 - Metals | 397.8761 | 17.6665 | 99700.5602 | 0.0012633 | 6131.4374 | 1230935.5248 | 1205623.7493 | 27069.7438 | 40996.569
[A4] Transportation | 956.4791 | 77.8793 | 206418.0257 | 7.0696e-09 | 31605.3973 | 3001756.637 | 2929926.1885 | 72586.5585
03 - Concrete | 951.9887 | 77.5137 | 205448.9415 | 7.0364e-09 | 31457.0174 | 2987664.0942 | 2916170.8728 | 72245.7816
05 - Metals | 4.4904 | 0.36563 | 969.0842 | 3.319e-11 | 148.3799 | 14092.5427 | 13755.3157 | 340.7769
[B2-B5] Maintenance and Replacement | 35.1561 | 0.59041 | 3031.4124 | 9.2859e-10 | 2194.7996 | 74342.5213 | 71492.9733 | 2883.9567 | 1127.1063
03 - Concrete | 0 | 0 | 0 | 0 | 0 | 0 | 0 | 0 | 0
05 - Metals | 35.1561 | 0.59041 | 3031.4124 | 9.2859e-10 | 2194.7996 | 74342.5213 | 71492.9733 | 2883.9567 | 1127.1063
[C2-C4] End of Life | 6621.8263 | 335.8076 | 2849709.3173 | 2.6344e-07 | 131695.5564 | 24533099.4338 | 22939352.8267 | 1620903.2948
03 - Concrete | 6621.575 | 335.7663 | 2849668.1639 | 2.6343e-07 | 131691.5569 | 24532392.5089 | 22938692.5339 | 1620856.7155
05 - Metals | 0.25136 | 0.041279 | 41.1534 | 7.5837e-12 | 3.9995 | 706.9249 | 660.2928 | 46.5793
[D] Module D | -4683.6955 | -183.7989 | -2568767.1987 | 0.018606 | -54521.3708 | -22426606.4115 | -23894254.3588 | 1459554.7099
03 - Concrete | -4573.613 | -179.3306 | -2512710.4024 | 0.018209 | -52965.5916 | -21939156.0085 | -23370245.1755 | 1423442.7592
05 - Metals | -110.0825 | -4.4683 | -56056.7964 | 0.00039687 | -1555.7792 | -487450.4031 | -524009.1833 | 36111.9507
Grand Total | 74888.1352 | 3764.0737 | 22138928.823 | -0.022161 | 1293026.7925 | 223828465.0505 | 209903122.9201 | 14063769.7404 | 74036368.1108

## Stage-Category
Values
Row Labels | Sum of Acidification Potential Total (kgSO2eq) | Sum of Eutrophication Potential Total (kgNeq) | Sum of Global Warming Potential Total (kgCO2eq) | Sum of Ozone Depletion Potential Total (CFC-11eq) | Sum of Smog Formation Potential Total (kgO3eq) | Sum of Primary Energy Demand Total (MJ) | Sum of Non-renewable Energy Demand Total (MJ) | Sum of Renewable Energy Demand Total (MJ) | Sum of Mass Total (kg)
[A1-A3] Product | 71958.3692 | 3533.5953 | 21648537.2663 | -0.040768 | 1182052.41 | 218645872.8699 | 207856605.2904 | 10907841.2205 | 74035241.0045
Floors | 37272.1112 | 1990.5501 | 11884120.0839 | -0.018234 | 647072.1755 | 113768892.2004 | 107616605.7583 | 6195149.91 | 41428720.4105
Structure | 13911.3882 | 651.2841 | 4041647.3568 | -0.0074308 | 221018.6422 | 42460336.7798 | 40532662.0995 | 1956033.4988 | 14092137.9718
Walls | 20774.8698 | 891.7611 | 5722769.8256 | -0.015103 | 313961.5922 | 62416643.8898 | 59707337.4326 | 2756657.8117 | 18514382.6222
[A4] Transportation | 956.4791 | 77.8793 | 206418.0257 | 7.0696e-09 | 31605.3973 | 3001756.637 | 2929926.1885 | 72586.5585
Floors | 469.6358 | 38.2391 | 101352.2417 | 3.4712e-09 | 15518.4018 | 1473876.921 | 1438607.8259 | 35640.3487
Structure | 193.7896 | 15.7789 | 41821.7927 | 1.4324e-09 | 6403.4833 | 608177.7184 | 593624.3473 | 14706.5645
Walls | 293.0537 | 23.8613 | 63243.9913 | 2.166e-09 | 9683.5122 | 919701.9975 | 897694.0152 | 22239.6453
[B2-B5] Maintenance and Replacement | 35.1561 | 0.59041 | 3031.4124 | 9.2859e-10 | 2194.7996 | 74342.5213 | 71492.9733 | 2883.9567 | 1127.1063
Floors | 0 | 0 | 0 | 0 | 0 | 0 | 0 | 0 | 0
Structure | 35.1561 | 0.59041 | 3031.4124 | 9.2859e-10 | 2194.7996 | 74342.5213 | 71492.9733 | 2883.9567 | 1127.1063
Walls | 0 | 0 | 0 | 0 | 0 | 0 | 0 | 0 | 0
[C2-C4] End of Life | 6621.8263 | 335.8076 | 2849709.3173 | 2.6344e-07 | 131695.5564 | 24533099.4338 | 22939352.8267 | 1620903.2948
Floors | 3726.1324 | 188.9465 | 1612182.7705 | 1.4824e-07 | 74108.3618 | 13805015.3036 | 12908408.6441 | 912119.2056
Structure | 1255.1317 | 63.6734 | 538936.4313 | 4.9932e-08 | 24961.0956 | 4649935.8741 | 4347832.7675 | 307218.6078
Walls | 1640.5621 | 83.1877 | 698590.1155 | 6.527e-08 | 32626.099 | 6078148.2561 | 5683111.4151 | 401565.4814
[D] Module D | -4683.6955 | -183.7989 | -2568767.1987 | 0.018606 | -54521.3708 | -22426606.4115 | -23894254.3588 | 1459554.7099
Floors | -1922.7554 | -74.3275 | -1081963.8609 | 0.0078996 | -20440.3504 | -9447829.1935 | -10037790.9564 | 586271.4452
Structure | -1064.3699 | -42.0287 | -576891.2095 | 0.0041634 | -12852.672 | -5034874.6619 | -5371600.3833 | 334747.4333
Walls | -1696.5702 | -67.4427 | -909912.1283 | 0.0065432 | -21228.3483 | -7943902.5561 | -8484863.0191 | 538535.8314
Grand Total | 74888.1352 | 3764.0737 | 22138928.823 | -0.022161 | 1293026.7925 | 223828465.0505 | 209903122.9201 | 14063769.7404 | 74036368.1108

## Division
Values
Row Labels | Sum of Acidification Potential Total (kgSO2eq) | Sum of Eutrophication Potential Total (kgNeq) | Sum of Global Warming Potential Total (kgCO2eq) | Sum of Ozone Depletion Potential Total (CFC-11eq) | Sum of Smog Formation Potential Total (kgO3eq) | Sum of Primary Energy Demand Total (MJ) | Sum of Non-renewable Energy Demand Total (MJ) | Sum of Renewable Energy Demand Total (MJ) | Sum of Mass Total (kg)
03 - Concrete | 74560.4439 | 3749.8781 | 22091243.4092 | -0.023821 | 1286103.9554 | 222995837.9399 | 209135599.7722 | 13997316.7331 | 73994244.4354
05 - Metals | 327.6914 | 14.1955 | 47685.4138 | 0.0016602 | 6922.8372 | 832627.1106 | 767523.1479 | 66453.0073 | 42123.6753
Grand Total | 74888.1352 | 3764.0737 | 22138928.823 | -0.022161 | 1293026.7925 | 223828465.0505 | 209903122.9201 | 14063769.7404 | 74036368.1108

## Division-Tally Entry
Values
Row Labels | Sum of Acidification Potential Total (kgSO2eq) | Sum of Eutrophication Potential Total (kgNeq) | Sum of Global Warming Potential Total (kgCO2eq) | Sum of Ozone Depletion Potential Total (CFC-11eq) | Sum of Smog Formation Potential Total (kgO3eq) | Sum of Primary Energy Demand Total (MJ) | Sum of Non-renewable Energy Demand Total (MJ) | Sum of Renewable Energy Demand Total (MJ) | Sum of Mass Total (kg)
03 - Concrete | 74560.4439 | 3749.8781 | 22091243.4092 | -0.023821 | 1286103.9554 | 222995837.9399 | 209135599.7722 | 13997316.7331 | 73994244.4354
Cast-in-place concrete, structural concrete, 4000 psi | 6705.1848 | 328.1164 | 1929925.1589 | -0.0021169 | 116744.9781 | 20264843.882 | 19075219.9904 | 1202605.6937 | 8679071.0238
Cast-in-place concrete, structural concrete, 5000 psi | 43697.1825 | 2343.6386 | 13692765.2864 | -0.011725 | 786968.222 | 131921176.6207 | 123508957.9277 | 8475618.3037 | 45953957.9303
Cast-in-place concrete, structural concrete, 6000 psi | 16451.2857 | 714.2599 | 4294787.913 | -0.0069824 | 258087.592 | 47954710.6488 | 45095308.6553 | 2901599.3967 | 13634923.6818
Cast-in-place concrete, structural concrete, 8000 psi | 7706.7908 | 363.8632 | 2173765.0509 | -0.002997 | 124303.1633 | 22855106.7883 | 21456113.1988 | 1417493.339 | 5726291.7996
05 - Metals | 327.6914 | 14.1955 | 47685.4138 | 0.0016602 | 6922.8372 | 832627.1106 | 767523.1479 | 66453.0073 | 42123.6753
Steel, HSS section | 327.6914 | 14.1955 | 47685.4138 | 0.0016602 | 6922.8372 | 832627.1106 | 767523.1479 | 66453.0073 | 42123.6753
Grand Total | 74888.1352 | 3764.0737 | 22138928.823 | -0.022161 | 1293026.7925 | 223828465.0505 | 209903122.9201 | 14063769.7404 | 74036368.1108

## Division-Material
Values
Row Labels | Sum of Acidification Potential Total (kgSO2eq) | Sum of Eutrophication Potential Total (kgNeq) | Sum of Global Warming Potential Total (kgCO2eq) | Sum of Ozone Depletion Potential Total (CFC-11eq) | Sum of Smog Formation Potential Total (kgO3eq) | Sum of Primary Energy Demand Total (MJ) | Sum of Non-renewable Energy Demand Total (MJ) | Sum of Renewable Energy Demand Total (MJ) | Sum of Mass Total (kg)
03 - Concrete | 74560.4439 | 3749.8781 | 22091243.4092 | -0.023821 | 1286103.9554 | 222995837.9399 | 209135599.7722 | 13997316.7331 | 73994244.4354
Steel, reinforcing rod | 35052.3571 | 1034.8126 | 6882194.2229 | -0.023824 | 416979.7565 | 96994924.8603 | 91316335.4484 | 5824979.4808 | 4881914.6432
Structural concrete, 4000 psi, 20% fly ash and 30% slag | 3590.2029 | 236.1562 | 1318328.3169 | 1.8882e-07 | 79689.4266 | 11645239.7541 | 10960252.4999 | 684959.8761 | 8245232.1227
Structural concrete, 5000 psi, 20% fly ash | 22349.5604 | 1560.241 | 8782069.3612 | 1.3774e-06 | 491590.5807 | 71183827.9565 | 66367868.8208 | 4807752.2353 | 35512513.4126
Structural concrete, 5000 psi, 20% fly ash and 30% slag | 3489.3168 | 231.737 | 1284940.8285 | 1.8763e-07 | 76845.7615 | 11034436.7422 | 10360663.3697 | 673430.5208 | 7028809.0872
Structural concrete, 5000 psi, 30% fly ash | 604.6748 | 42.3005 | 238170.1705 | 3.623e-08 | 13284.2085 | 1959629.0785 | 1832283.9883 | 127237.6678 | 1009637.2122
Structural concrete, 6000 psi, 20% fly ash and 30% slag | 6165.5688 | 410.1275 | 2272949.9714 | 3.3283e-07 | 135610.979 | 19487165.1308 | 18294659.2136 | 1191798.3328 | 12184716.7494
Structural concrete, 6000 psi, 30% fly ash | 11.801 | 0.82668 | 4653.0407 | 7.0908e-10 | 259.0118 | 38138.9133 | 35648.7588 | 2487.9199 | 19307.9797
Structural concrete, 8000 psi, 20% fly ash and 30% slag | 34.2501 | 2.2965 | 12627.1036 | 1.8795e-09 | 748.6952 | 105411.0273 | 98709.5366 | 6696.7032 | 61141.5458
Structural concrete, 8000 psi, 40% fly ash | 3262.7121 | 231.3802 | 1295310.3934 | 1.9262e-07 | 71095.5355 | 10547064.4769 | 9869178.136 | 677973.9965 | 5050971.6827
05 - Metals | 327.6914 | 14.1955 | 47685.4138 | 0.0016602 | 6922.8372 | 832627.1106 | 767523.1479 | 66453.0073 | 42123.6753
Cold formed structural steel | 280.8166 | 13.4083 | 43643.5306 | 0.0016602 | 3996.4377 | 733503.7489 | 672199.1834 | 62607.7317 | 40620.8669
Paint, enamel, solvent based | 46.8747 | 0.78721 | 4041.8832 | 1.2381e-09 | 2926.3995 | 99123.3617 | 95323.9645 | 3845.2756 | 1502.8084
Grand Total | 74888.1352 | 3764.0737 | 22138928.823 | -0.022161 | 1293026.7925 | 223828465.0505 | 209903122.9201 | 14063769.7404 | 74036368.1108

## Revit Category
Values
Row Labels | Sum of Acidification Potential Total (kgSO2eq) | Sum of Eutrophication Potential Total (kgNeq) | Sum of Global Warming Potential Total (kgCO2eq) | Sum of Ozone Depletion Potential Total (CFC-11eq) | Sum of Smog Formation Potential Total (kgO3eq) | Sum of Primary Energy Demand Total (MJ) | Sum of Non-renewable Energy Demand Total (MJ) | Sum of Renewable Energy Demand Total (MJ) | Sum of Mass Total (kg)
Floors | 39545.1241 | 2143.4082 | 12515691.2351 | -0.010334 | 716258.5887 | 119599955.2315 | 111925831.272 | 7729180.9096 | 41428720.4105
Structure | 14331.0957 | 689.2981 | 4048545.7837 | -0.0032673 | 241725.3487 | 42757918.2317 | 40174011.8043 | 2615590.061 | 14093265.0781
Walls | 21011.9154 | 931.3674 | 5574691.8041 | -0.0085602 | 335042.8551 | 61470591.5872 | 57803279.8438 | 3718998.7698 | 18514382.6222
Grand Total | 74888.1352 | 3764.0737 | 22138928.823 | -0.022161 | 1293026.7925 | 223828465.0505 | 209903122.9201 | 14063769.7404 | 74036368.1108

## Category-Family
Values
Row Labels | Sum of Acidification Potential Total (kgSO2eq) | Sum of Eutrophication Potential Total (kgNeq) | Sum of Global Warming Potential Total (kgCO2eq) | Sum of Ozone Depletion Potential Total (CFC-11eq) | Sum of Smog Formation Potential Total (kgO3eq) | Sum of Primary Energy Demand Total (MJ) | Sum of Non-renewable Energy Demand Total (MJ) | Sum of Renewable Energy Demand Total (MJ) | Sum of Mass Total (kg)
Floors | 39545.1241 | 2143.4082 | 12515691.2351 | -0.010334 | 716258.5887 | 119599955.2315 | 111925831.272 | 7729180.9096 | 41428720.4105
GS Ground Slab - 12 Concrete | 75.0134 | 3.785 | 22391.8669 | -2.4487e-05 | 1286.0462 | 223862.1467 | 209625.0302 | 14373.2855 | 66957.5817
GS Ground Slab - 18 Concrete | 4685.1195 | 236.4027 | 1398531.199 | -0.0015294 | 80322.7242 | 13981781.7938 | 13092572.6978 | 897713.8147 | 4181976.7657
GS Ground Slab - 20 Concrete | 462.1651 | 23.32 | 137958.5413 | -0.00015087 | 7923.4599 | 1379237.1755 | 1291520.8701 | 88555.256 | 412532.3873
GS Parking Slab - 10 Concrete | 9236.5323 | 517.1062 | 3006250.7334 | -0.0021539 | 171149.7298 | 28094008.3369 | 26273205.473 | 1831812.7739 | 10081405.1045
GS Parking Slab - 12 Concrete | 11.744 | 0.65749 | 3822.3773 | -2.7387e-06 | 217.6129 | 35720.8728 | 33405.7646 | 2329.107 | 12818.2702
GS Parking Slab - 22 Concrete | 10.3202 | 0.57777 | 3358.9502 | -2.4067e-06 | 191.2294 | 31390.0547 | 29355.6315 | 2046.7248 | 11264.1761
GS Parking Slab - 6 Concrete | 3.4192 | 0.19142 | 1112.8462 | -7.9734e-07 | 63.3558 | 10399.7676 | 9725.7475 | 678.0957 | 3731.9086
GS Parking Slab - 7 Concrete | 33.8487 | 1.895 | 11016.8698 | -7.8935e-06 | 627.2046 | 102954.83 | 96282.2169 | 6712.9607 | 36944.8651
GS Roof Slab - 12 Concrete | 270.6154 | 14.7912 | 86325.8178 | -6.9166e-05 | 4924.3839 | 819383.9316 | 766514.0755 | 53232.9282 | 282446.7577
GS Slab - 10 Concrete | 198.8658 | 10.9981 | 64065.1687 | -4.8659e-05 | 3650.9849 | 603470.0302 | 564447.1684 | 39275.1726 | 212186.106
GS Slab - 12 Concrete | 797.8316 | 44.1235 | 257023.7015 | -0.00019521 | 14647.4235 | 2421067.5467 | 2264511.331 | 157568.4641 | 851271.5951
GS Slab - 14 Concrete | 680.4663 | 37.6327 | 219214.1213 | -0.0001665 | 12492.708 | 2064915.3817 | 1931389.4342 | 134389.2886 | 726044.9272
GS Slab - 18 Concrete | 1423.7412 | 78.739 | 458662.2305 | -0.00034836 | 26138.5229 | 4320427.3942 | 4041050.7348 | 281183.0301 | 1519105.5384
GS Slab - 20 Concrete | 112.3934 | 6.2158 | 36207.8369 | -2.7501e-05 | 2063.4343 | 341064.3386 | 319009.7114 | 22197.2262 | 119921.637
GS Slab - 4 Concrete SOG | 853.7291 | 49.3813 | 285742.0898 | -0.0001738 | 16179.2427 | 2645615.1317 | 2478249.069 | 168328.0313 | 1034039.4642
GS Slab - 6 Concrete SOG | 9.5946 | 0.55497 | 3211.3137 | -1.9533e-06 | 181.8305 | 29732.7567 | 27851.8125 | 1891.7553 | 11621.0568
GS Slab - 8 Concrete | 17665.5106 | 976.9785 | 5690993.8349 | -0.0043224 | 324321.8278 | 53607042.4613 | 50140589.9378 | 3488865.6276 | 18848772.9736
GS Slabband - 133 | 388.8413 | 18.0678 | 107046.5536 | -0.00014289 | 6434.2439 | 1146559.4962 | 1078013.1163 | 69406.9112 | 389030.3689
GS Slabband - 14 | 2.6505 | 0.12316 | 729.6737 | -9.74e-07 | 43.8585 | 7815.4253 | 7348.1847 | 473.1063 | 2651.7924
GS Slabband - 18 | 133.0446 | 6.182 | 36626.6675 | -4.8891e-05 | 2201.518 | 392302.7129 | 368849.1277 | 23748.0215 | 133109.2452
GS Slabband - 24 | 423.2136 | 19.6649 | 116509.1254 | -0.00015552 | 7003.0104 | 1247911.6761 | 1173306.0161 | 75542.2594 | 423419.405
GS Slabband - 28 | 15.631 | 0.72631 | 4303.1671 | -5.744e-06 | 258.6503 | 46090.5741 | 43335.0764 | 2790.0902 | 15638.6416
GS Slabband - 30 | 314.0698 | 14.5935 | 86462.2465 | -0.00011541 | 5196.9836 | 926084.0856 | 870718.6974 | 56060.4453 | 314222.5368
GS Slabband - 31 | 7.5841 | 0.3524 | 2087.8768 | -2.787e-06 | 125.4959 | 22362.9332 | 21025.9785 | 1353.7388 | 7587.7965
GS Slabband - 34 | 197.9638 | 9.1985 | 54498.6979 | -7.2747e-05 | 3275.7516 | 583727.3362 | 548829.5433 | 35335.8997 | 198060.076
GS Slabband - 36 | 69.7735 | 3.2421 | 19208.3874 | -2.564e-05 | 1154.558 | 205738.1412 | 193438.2083 | 12454.3462 | 69807.4415
GS Slabband - 37 | 83.802 | 3.8939 | 23070.3762 | -3.0795e-05 | 1386.6904 | 247103.3207 | 232330.3951 | 14958.3849 | 83842.7455
GS Slabband - 39 | 136.0217 | 6.3203 | 37446.2678 | -4.9985e-05 | 2250.7817 | 401081.3286 | 377102.9191 | 24279.4345 | 136087.8504
GS Slabband - 42 | 172.1204 | 7.9977 | 47384.0954 | -6.325e-05 | 2848.1144 | 507523.9018 | 477181.8861 | 30722.9294 | 172204.0691
GS Slabband - 43 | 79.4277 | 3.6907 | 21866.1595 | -2.9188e-05 | 1314.3086 | 234205.1375 | 220203.3221 | 14177.5941 | 79466.3612
GS Slabband - 45 1/4 | 50.868 | 2.3636 | 14003.7683 | -1.8693e-05 | 841.7241 | 149992.2511 | 141025.0533 | 9079.772 | 50892.7282
GS Slabband - 52 | 94.1108 | 4.3729 | 25908.3468 | -3.4584e-05 | 1557.2722 | 277500.3961 | 260910.1994 | 16798.4701 | 94156.5456
GS Slabband - 54 | 690.6221 | 32.0902 | 190125.6569 | -0.00025379 | 11427.877 | 2036407.2456 | 1914661.8453 | 123273.7921 | 690957.8304
GS Slabband - 54 1/4 | 7.9798 | 0.37079 | 2196.8213 | -2.9324e-06 | 132.0443 | 23529.8215 | 22123.1051 | 1424.3764 | 7983.7245
GS Slabband - 88 | 88.1458 | 4.0958 | 24266.2051 | -3.2392e-05 | 1458.568 | 259911.6643 | 244372.9995 | 15733.7372 | 88188.647
GS Slabband - 99 | 58.3431 | 2.711 | 16061.6427 | -2.144e-05 | 965.4167 | 172033.8328 | 161748.8921 | 10414.0579 | 58371.4894
Structure | 14331.0957 | 689.2981 | 4048545.7837 | -0.0032673 | 241725.3487 | 42757918.2317 | 40174011.8043 | 2615590.061 | 14093265.0781
GS 12 Foundation | 8.9758 | 0.44379 | 2604.9658 | -2.7483e-06 | 157.5751 | 27187.2344 | 25591.1365 | 1612.9494 | 11889.525
GS 181 Foundation | 1943.4394 | 96.0892 | 564025.9102 | -0.00059506 | 34118.0783 | 5886566.6037 | 5540980.2893 | 349235.0142 | 2574314.1036
GS 54 Foundation | 186.5362 | 9.2229 | 54136.6147 | -5.7116e-05 | 3274.7383 | 565007.3554 | 531837.1183 | 33520.4483 | 247089.0931
GS 86 Foundation | 2699.3142 | 133.4619 | 783396.2439 | -0.00082651 | 47387.8485 | 8176067.9494 | 7696070.4603 | 485065.3019 | 3575559.1419
GS Concrete Column (REVERSED T): 20 x 48 | 274.4758 | 12.9672 | 77470.0219 | -0.00010668 | 4427.7985 | 814208.9986 | 764365.4242 | 50502.2855 | 203772.7544
GS Concrete Rectangular Beam: 12 x 24 | 28.1945 | 1.3107 | 7871.7522 | -1.1141e-05 | 454.0278 | 83502.1608 | 78356.2049 | 5212.186 | 21591.1868
GS Concrete Rectangular Column(L SHAPE): 20 x 66(L SHAPE) | 279.2343 | 13.192 | 78813.1121 | -0.00010853 | 4504.5629 | 828324.8608 | 777617.1532 | 51377.8387 | 207305.5429
GS Concrete Rectangular Column(L SHAPE): 20 x 78(L SHAPE) | 103.9718 | 4.912 | 29345.7425 | -4.041e-05 | 1677.2557 | 308423.4012 | 289542.592 | 19130.3298 | 77189.3778
GS Concrete Rectangular Column: 10 x 10 | 2.5918 | 0.12245 | 731.5403 | -1.0074e-06 | 41.8112 | 7688.4795 | 7217.8125 | 476.8871 | 1924.2021
GS Concrete Rectangular Column: 10 x 20 | 1.4035 | 0.066309 | 396.1477 | -5.4551e-07 | 22.6418 | 4163.5071 | 3908.629 | 258.2465 | 1042.0043
GS Concrete Rectangular Column: 10 x 26 | 17.4752 | 0.82559 | 4932.3173 | -6.792e-06 | 281.9066 | 51838.5955 | 48665.1831 | 3215.3508 | 12973.6878
GS Concrete Rectangular Column: 12 x 24 | 98.0701 | 4.6332 | 27680.012 | -3.8116e-05 | 1582.0509 | 290916.5934 | 273107.5015 | 18044.4491 | 72807.9346
GS Concrete Rectangular Column: 12 x 26 | 28.6456 | 1.3533 | 8085.1319 | -1.1134e-05 | 462.1057 | 84974.6389 | 79772.7316 | 5270.6535 | 21266.6726
GS Concrete Rectangular Column: 12 x 28 | 18.2474 | 0.86207 | 5150.2915 | -7.0921e-06 | 294.3649 | 54129.5017 | 50815.8466 | 3357.447 | 13547.0348
GS Concrete Rectangular Column: 12 x 30 | 388.0564 | 18.3331 | 109527.8439 | -0.00015082 | 6260.0631 | 1151136.3226 | 1080667.0094 | 71400.6051 | 288095.8324
GS Concrete Rectangular Column: 12 x 36 | 404.8177 | 19.125 | 114258.664 | -0.00015734 | 6530.4531 | 1200857.1852 | 1127344.1013 | 74484.601 | 300539.5135
GS Concrete Rectangular Column: 12 x 38 | 6.272 | 0.29631 | 1770.2416 | -2.4377e-06 | 101.1781 | 18605.2178 | 17466.259 | 1154.0109 | 4656.3431
GS Concrete Rectangular Column: 12 x 48 | 28.9875 | 1.3695 | 8181.6365 | -1.1266e-05 | 467.6214 | 85988.9013 | 80724.9038 | 5333.5643 | 21520.5129
GS Concrete Rectangular Column: 14 x 154 | 27.59 | 1.3034 | 7787.2095 | -1.0723e-05 | 445.0779 | 81843.4783 | 76833.2518 | 5076.4395 | 20483.0345
GS Concrete Rectangular Column: 14 x 24 | 106.5511 | 5.0338 | 30073.7446 | -4.1413e-05 | 1718.8647 | 316074.6941 | 296725.4944 | 19604.9104 | 79104.2732
GS Concrete Rectangular Column: 14 x 28 | 81.0434 | 3.8288 | 22874.2724 | -3.1499e-05 | 1307.3789 | 240408.328 | 225691.2094 | 14911.6136 | 60167.1896
GS Concrete Rectangular Column: 14 x 30 | 150.4972 | 7.11 | 42477.4162 | -5.8493e-05 | 2427.7964 | 446437.1333 | 419107.5134 | 27690.7963 | 111730.1878
GS Concrete Rectangular Column: 14 x 32 | 109.6473 | 5.1801 | 30947.6534 | -4.2616e-05 | 1768.8129 | 325259.4648 | 305347.9994 | 20174.6067 | 81402.9533
GS Concrete Rectangular Column: 14 x 36 | 86.8286 | 4.1021 | 24507.1294 | -3.3747e-05 | 1400.7048 | 257569.6354 | 241801.9501 | 15976.0642 | 64462.1641
GS Concrete Rectangular Column: 14 x 56 | 9.7726 | 0.46169 | 2758.2788 | -3.7982e-06 | 157.6494 | 28989.477 | 27214.8231 | 1798.1069 | 7255.2202
GS Concrete Rectangular Column: 14 x 70 | 59.5178 | 2.8118 | 16798.7206 | -2.3132e-05 | 960.1308 | 176554.3515 | 165746.1929 | 10950.9945 | 44186.4025
GS Concrete Rectangular Column: 16 x 24 | 59.5711 | 2.8143 | 16813.7712 | -2.3153e-05 | 960.991 | 176712.5334 | 165894.6914 | 10960.8059 | 44225.9908
GS Concrete Rectangular Column: 16 x 26 | 265.5455 | 12.5453 | 74949.4627 | -0.00010321 | 4283.736 | 787717.9516 | 739496.0842 | 48859.1467 | 197142.8184
GS Concrete Rectangular Column: 16 x 30 | 227.372 | 10.7418 | 64175.1094 | -8.8371e-05 | 3667.9279 | 674479.6278 | 633189.8907 | 41835.4044 | 168802.5701
GS Concrete Rectangular Column: 16 x 36 | 396.0014 | 18.7085 | 111770.3002 | -0.00015391 | 6388.2307 | 1174704.5118 | 1102792.4207 | 72862.4502 | 293994.2624
GS Concrete Rectangular Column: 16 x 48 | 17.391 | 0.82161 | 4908.5732 | -6.7593e-06 | 280.5495 | 51589.0457 | 48430.9101 | 3199.8722 | 12911.2328
GS Concrete Rectangular Column: 16 x 54 | 26.6031 | 1.2568 | 7508.6513 | -1.034e-05 | 429.1569 | 78915.8349 | 74084.8304 | 4894.8489 | 19750.3308
GS Concrete Rectangular Column: 16 x 76 | 30.5835 | 1.4449 | 8632.116 | -1.1887e-05 | 493.3685 | 90723.4357 | 85169.6033 | 5627.2294 | 22705.4287
GS Concrete Rectangular Column: 16 x 86 | 8.6687 | 0.38601 | 2299.4339 | -3.5354e-06 | 137.6628 | 25064.0257 | 23542.984 | 1542.2824 | 6913.0347
GS Concrete Rectangular Column: 18 x 24 | 41.9641 | 1.9825 | 11844.257 | -1.631e-05 | 676.9584 | 124482.9983 | 116862.5008 | 7721.2066 | 31154.4622
GS Concrete Rectangular Column: 18 x 30 | 18.9776 | 0.89657 | 5356.3627 | -7.3759e-06 | 306.1429 | 56295.3073 | 52849.0677 | 3491.7837 | 14089.0728
GS Concrete Rectangular Column: 18 x 36 | 217.7131 | 10.2855 | 61448.9091 | -8.4617e-05 | 3512.112 | 645827.2955 | 606291.5732 | 40058.2093 | 161631.7274
GS Concrete Rectangular Column: 18 x 46 | 75.0661 | 3.5464 | 21187.2041 | -2.9176e-05 | 1210.9545 | 222677.2609 | 209045.5881 | 13811.823 | 55729.6209
GS Concrete Rectangular Column: 18 x 48 | 63.0246 | 2.9775 | 17788.5089 | -2.4495e-05 | 1016.7021 | 186957.0147 | 175512.0345 | 11596.2321 | 46789.8855
GS Concrete Rectangular Column: 18 x 50 | 11.0702 | 0.523 | 3124.5449 | -4.3026e-06 | 178.5833 | 32838.9293 | 30828.6228 | 2036.8738 | 8218.6258
GS Concrete Rectangular Column: 20 x 20 | 13.6621 | 0.64544 | 3856.0852 | -5.31e-06 | 220.3945 | 40527.4087 | 38046.4353 | 2513.7609 | 10142.8279
GS Concrete Rectangular Column: 20 x 24 | 22.1932 | 1.0485 | 6263.9686 | -8.6257e-06 | 358.0171 | 65834.2344 | 61804.0486 | 4083.447 | 16476.3879
GS Concrete Rectangular Column: 20 x 28 | 184.177 | 8.7012 | 51983.4316 | -7.1583e-05 | 2971.1127 | 546345.2407 | 512899.5287 | 33887.716 | 136734.2719
GS Concrete Rectangular Column: 20 x 30 | 55.7466 | 2.6337 | 15734.3154 | -2.1667e-05 | 899.2947 | 165367.4652 | 155244.1362 | 10257.1145 | 41386.6513
GS Concrete Rectangular Column: 20 x 32 | 29.3098 | 1.3847 | 8272.6046 | -1.1392e-05 | 472.8207 | 86944.9746 | 81622.4489 | 5392.8659 | 21759.7902
GS Concrete Rectangular Column: 20 x 36 | 262.167 | 12.3857 | 73995.895 | -0.00010189 | 4229.2348 | 777695.9664 | 730087.6167 | 48237.5211 | 194634.6079
GS Concrete Rectangular Column: 20 x 48 | 71.3298 | 3.3699 | 20132.6392 | -2.7723e-05 | 1150.6808 | 211593.7958 | 198640.6215 | 13124.3579 | 52955.753
GS Concrete Rectangular Column: 22 x 22 | 24.7421 | 1.1689 | 6983.3787 | -9.6164e-06 | 399.135 | 73395.2266 | 68902.1782 | 4552.4266 | 18368.6836
GS Concrete Rectangular Column: 22 x 30 | 611.24 | 28.8771 | 172520.7862 | -0.00023757 | 9860.4243 | 1813191.3891 | 1702192.9354 | 112465.3613 | 453788.8974
GS Concrete Rectangular Column: 22 x 34 | 19.4691 | 0.91979 | 5495.1073 | -7.567e-06 | 314.0728 | 57753.5121 | 54218.0053 | 3582.2306 | 14454.0189
GS Concrete Rectangular Column: 22 x 36 | 136.7065 | 6.4585 | 38585.0278 | -5.3133e-05 | 2205.327 | 405528.1788 | 380702.8895 | 25153.3696 | 101491.8702
GS Concrete Rectangular Column: 24 x 116 | 53.211 | 2.5139 | 15018.6458 | -2.0681e-05 | 858.3906 | 157845.7866 | 148182.9136 | 9790.5734 | 39504.1946
GS Concrete Rectangular Column: 24 x 24 | 70.2802 | 3.3203 | 19836.3964 | -2.7315e-05 | 1133.7491 | 208480.2881 | 195717.7139 | 12931.2388 | 52176.5328
GS Concrete Rectangular Column: 24 x 28 | 7.9613 | 0.37612 | 2247.0685 | -3.0943e-06 | 128.4312 | 23616.6633 | 22170.9179 | 1464.8517 | 5910.5617
GS Concrete Rectangular Column: 24 x 32 | 256.7163 | 12.1282 | 72457.4521 | -9.9776e-05 | 4141.3052 | 761526.9508 | 714908.4225 | 47234.6186 | 190587.9751
GS Concrete Rectangular Column: 24 x 36 | 178.5522 | 8.4354 | 50395.8676 | -6.9397e-05 | 2880.3755 | 529659.9628 | 497235.6764 | 32852.7917 | 132558.4337
GS Concrete Rectangular Column: 24 x 42 | 156.3741 | 7.3877 | 44136.1495 | -6.0777e-05 | 2522.6013 | 463870.4001 | 435473.5649 | 28772.1155 | 116093.2258
GS Concrete Rectangular Column: 24 x 48 | 43.7945 | 2.069 | 12360.8643 | -1.7021e-05 | 706.4851 | 129912.5356 | 121959.6573 | 8057.9802 | 32513.3169
GS Concrete Rectangular Column: 24 x 51 | 27.2859 | 1.2891 | 7701.3592 | -1.0605e-05 | 440.1711 | 80941.1929 | 75986.2018 | 5020.4742 | 20257.2188
GS Concrete Rectangular Column: 24 x 67 1/2 | 30.4243 | 1.4373 | 8587.1633 | -1.1825e-05 | 490.7993 | 90250.9832 | 84726.073 | 5597.925 | 22587.1877
GS Concrete Rectangular Column: 26 x 26 | 62.8078 | 2.9673 | 17727.3286 | -2.4411e-05 | 1013.2053 | 186314.0108 | 174908.3935 | 11556.349 | 46628.9604
GS Concrete Rectangular Column: 26 x 30 | 7.9291 | 0.3746 | 2237.9785 | -3.0818e-06 | 127.9116 | 23521.1274 | 22081.2305 | 1458.926 | 5886.6519
GS Concrete Rectangular Column: 26 x 36 | 70.7898 | 3.3444 | 19980.2341 | -2.7513e-05 | 1141.9701 | 209992.0207 | 197136.9025 | 13025.0059 | 52554.8754
GS Concrete Rectangular Column: 28 x 30 | 79.7059 | 3.7656 | 22496.7741 | -3.0979e-05 | 1285.803 | 236440.8253 | 221966.586 | 14665.5246 | 59174.2394
GS Concrete Rectangular Column: 28 x 32 | 175.5537 | 8.2938 | 49549.535 | -6.8231e-05 | 2832.0033 | 520765.017 | 488885.2541 | 32301.0721 | 130332.2883
GS Concrete Rectangular Column: 28 x 36 | 89.7243 | 4.2389 | 25324.4364 | -3.4873e-05 | 1447.418 | 266159.5217 | 249865.9878 | 16508.8622 | 66611.962
GS Concrete Rectangular Column: 30 x 30 | 9.9336 | 0.4693 | 2803.7211 | -3.8608e-06 | 160.2467 | 29467.0749 | 27663.1838 | 1827.7305 | 7374.749
GS Concrete Rectangular Column: 30 x 36 | 7.2352 | 0.34182 | 2042.1133 | -2.8121e-06 | 116.717 | 21462.5859 | 20148.707 | 1331.2425 | 5371.459
GS Concrete Rectangular Column: 30 x 40 | 29.5206 | 1.3947 | 8332.1197 | -1.1474e-05 | 476.2222 | 87570.478 | 82209.6608 | 5431.6635 | 21916.3354
GS Concrete Rectangular Column: 34 x 34 | 111.6698 | 5.2757 | 31518.4773 | -4.3402e-05 | 1801.4383 | 331258.8172 | 310980.0883 | 20546.7237 | 82904.4161
GS Concrete Rectangular Column: 34 x 44 | 18.4012 | 0.86934 | 5193.688 | -7.1519e-06 | 296.8452 | 54585.598 | 51244.0219 | 3385.7369 | 13661.1824
GS Concrete Rectangular Column: 36 x 36 | 7.6829 | 0.36297 | 2168.49 | -2.9861e-06 | 123.94 | 22790.8033 | 21395.6147 | 1413.6268 | 5703.8731
GS Concrete Rectangular Column: 52 x 54 | 34.5147 | 1.6306 | 9741.6831 | -1.3415e-05 | 556.7858 | 102384.9726 | 96117.2538 | 6350.5502 | 25623.9711
GS Concrete Rectangular Column: 8 x 20 | 3.4529 | 0.16313 | 974.5604 | -1.342e-06 | 55.701 | 10242.6184 | 9615.5943 | 635.3106 | 2563.4285
GS Concrete Round Column: 16 DIA | 19.5859 | 0.92531 | 5528.0665 | -7.6123e-06 | 315.9566 | 58099.9128 | 54543.2003 | 3603.7165 | 14540.7129
GS Concrete Round Column: 18 | 44.1947 | 2.0879 | 12473.8257 | -1.7177e-05 | 712.9414 | 131099.7586 | 123074.2018 | 8131.6191 | 32810.4442
GS Concrete Round Column: 20 DIA | 239.9337 | 11.3353 | 67720.619 | -9.3254e-05 | 3870.5715 | 711742.8917 | 668172.0028 | 44146.7028 | 178128.4777
GS Concrete Round Column: 24 DIA | 185.4918 | 8.7633 | 52354.5332 | -7.2094e-05 | 2992.323 | 550245.5142 | 516561.0385 | 34129.6351 | 137710.3965
GS Concrete Round Column: 26 DIA | 177.6647 | 8.3935 | 50145.3536 | -6.9052e-05 | 2866.0573 | 527027.0633 | 494763.9556 | 32689.483 | 131899.4958
GS Concrete Round Column: 30 DIA | 8.1983 | 0.38731 | 2313.9348 | -3.1864e-06 | 132.2529 | 24319.4273 | 22830.6606 | 1508.4415 | 6086.443
GS Concrete Round Column: 32 DIA | 19.7848 | 0.9347 | 5584.1946 | -7.6896e-06 | 319.1646 | 58689.818 | 55096.9932 | 3640.3061 | 14688.3489
GS HSS Square Column: HS102x102x6.4 | 16.209 | 0.68726 | 2325.3925 | 7.9272e-05 | 365.6492 | 40945.6317 | 37791.4308 | 3219.1664 | 2029.3788
GS HSS Square Column: HS152x152x9.5 | 5.4344 | 0.23871 | 798.1801 | 2.8162e-05 | 109.6792 | 13861.2557 | 12766.9621 | 1117.0559 | 710.563
GS HSS Square Column: HS200x200x13 | 17.2012 | 0.77059 | 2559.9645 | 9.2004e-05 | 323.7873 | 44115.0965 | 40584.8634 | 3604.0565 | 2303.6836
GS HSS Square Column: HS203x152x6.4 | 11.1668 | 0.47338 | 1601.8122 | 5.4594e-05 | 252.056 | 28207.0373 | 26034.4479 | 2217.3346 | 1397.745
GS HSS Square Column: HS254x254x8.0 | 12.6848 | 0.56821 | 1887.7039 | 6.7838e-05 | 238.847 | 32531.3049 | 29928.1949 | 2657.5443 | 1698.646
GS HSS Square Section Metric: HSS102X102X6.4 | 10.9062 | 0.46269 | 1565.2373 | 5.3389e-05 | 245.6125 | 27554.5761 | 25431.0888 | 2167.2309 | 1366.4378
GS HSS Square Section Metric: HSS152X102X6.4 | 50.315 | 2.1354 | 7222.9009 | 0.00024646 | 1131.8585 | 127133.8133 | 117333.6973 | 10002.0191 | 6306.8856
GS HSS Square Section Metric: HSS152X152X6.4 | 17.0416 | 0.72304 | 2445.9173 | 8.3435e-05 | 383.6881 | 43056.7012 | 39738.348 | 3386.7126 | 2135.3678
GS HSS Square Section Metric: HSS203X102X6.4 | 11.2137 | 0.47581 | 1609.5306 | 5.4908e-05 | 252.4265 | 28332.6546 | 26148.9764 | 2228.6637 | 1405.2259
GS HSS Square Section Metric: HSS203X152X6.4 | 60.7119 | 2.576 | 8713.9296 | 0.00029726 | 1366.778 | 153393.6256 | 141571.3968 | 12065.7736 | 7607.699
GS HSS Square Section Metric: HSS203X203X13 | 4.5559 | 0.20432 | 678.5216 | 2.441e-05 | 85.4178 | 11687.8481 | 10751.86 | 955.5668 | 610.9497
GS HSS Square Section Metric: HSS203X203X9.5 | 17.683 | 0.7729 | 2588.5954 | 9.0901e-05 | 362.8556 | 45041.0195 | 41497.3469 | 3617.2843 | 2298.1216
GS HSS Square Section Metric: HSS2203X254X6.4 | 1.4444 | 0.061295 | 207.3341 | 7.074e-06 | 32.4999 | 3649.5086 | 3368.2025 | 287.1014 | 181.0311
GS HSS Square Section Metric: HSS254X152X6.4 | 8.8811 | 0.37689 | 1274.8576 | 4.3498e-05 | 199.8189 | 22439.9223 | 20710.2126 | 1765.3447 | 1113.1405
GS HSS Square Section Metric: HSS254X152X9.5 | 10.3858 | 0.45629 | 1525.5854 | 5.3835e-05 | 209.4783 | 26491.5416 | 24399.8719 | 2135.1805 | 1358.2572
GS HSS Square Section Metric: HSS254X203X13 | 64.76 | 2.9053 | 9647.0787 | 0.00034717 | 1212.5988 | 166152.7653 | 152843.7201 | 13587.4659 | 8687.9934
GS HSS Square Section Metric: HSS254X254X8.0 | 7.0965 | 0.30751 | 1032.8723 | 3.597e-05 | 149.7854 | 18032.8083 | 16622.5274 | 1439.5062 | 912.5493
GS Rectangular Footing: F1 | 882.8716 | 43.6517 | 256227.4011 | -0.00027033 | 15499.2641 | 2674167.3305 | 2517173.3315 | 158651.5415 | 1169467.2188
GS Rectangular Footing: F2 | 22.8132 | 1.128 | 6620.8631 | -6.9852e-06 | 400.4978 | 69099.931 | 65043.2385 | 4099.523 | 30218.7912
GS Rectangular Footing: F3 | 241.0266 | 11.917 | 69950.8577 | -7.38e-05 | 4231.3461 | 730055.793 | 687195.955 | 43312.3521 | 319268.0982
GS Rectangular Footing: F4 | 93.6602 | 4.6308 | 27182.1213 | -2.8678e-05 | 1644.2538 | 283691.5193 | 267036.6655 | 16830.6958 | 124064.0136
SF1 - Offset | 67.0016 | 3.3128 | 19445.2463 | -2.0515e-05 | 1176.2482 | 202944.1117 | 191029.7459 | 12040.1576 | 88751.5464
SF2 - Offset | 61.8008 | 3.0556 | 17935.863 | -1.8923e-05 | 1084.9452 | 187191.1382 | 176201.5921 | 11105.5738 | 81862.4539
SF3 - Offset | 14.0426 | 0.69431 | 4075.4461 | -4.2997e-06 | 246.5248 | 42534.1897 | 40037.1087 | 2523.4452 | 18601.0576
SF4 - Offset | 3.208 | 0.15861 | 931.0328 | -9.8227e-07 | 56.3184 | 9716.9054 | 9146.449 | 576.4793 | 4249.3984
Structural Foundations 1: Structural Foundations 1 | 24.5547 | 1.2141 | 7126.2883 | -7.5184e-06 | 431.0711 | 74374.8998 | 70008.5264 | 4412.4735 | 32525.6412
Structural Foundations 2: Structural Foundations 2 | 19.1741 | 0.94802 | 5564.7126 | -5.8709e-06 | 336.611 | 58077.2105 | 54667.6357 | 3445.5731 | 25398.3336
TAPERED COLUMN1: TAPERED COLUMN | 24.6132 | 1.1628 | 6947.012 | -9.5663e-06 | 397.0564 | 73013.0127 | 68543.3623 | 4528.7193 | 18273.0266
TAPERED COLUMN10: TAPERED COLUMN | 22.3817 | 1.0574 | 6317.1649 | -8.699e-06 | 361.0575 | 66393.3271 | 62328.9152 | 4118.1254 | 16616.3125
TAPERED COLUMN11: TAPERED COLUMN | 26.4838 | 1.2512 | 7474.992 | -1.0293e-05 | 427.2331 | 78562.0758 | 73752.7274 | 4872.9066 | 19661.7952
TAPERED COLUMN2: TAPERED COLUMN | 31.9137 | 1.5077 | 9007.5644 | -1.2404e-05 | 514.8273 | 94669.3934 | 88874.0006 | 5871.9822 | 23692.9868
TAPERED COLUMN3: TAPERED COLUMN | 35.1145 | 1.6589 | 9910.9678 | -1.3648e-05 | 566.4613 | 104164.1525 | 97787.5174 | 6460.906 | 26069.2479
TAPERED COLUMN4: TAPERED COLUMN | 34.4669 | 1.5348 | 9142.6055 | -1.4057e-05 | 547.3508 | 99655.181 | 93607.4819 | 6132.1527 | 27486.3954
TAPERED COLUMN5: TAPERED COLUMN | 42.5095 | 1.8929 | 11275.9639 | -1.7337e-05 | 675.071 | 122908.9702 | 115450.0858 | 7563.0446 | 33900.1396
TAPERED COLUMN6: TAPERED COLUMN | 30.0452 | 1.4194 | 8480.1645 | -1.1677e-05 | 484.6837 | 89126.4271 | 83670.359 | 5528.1731 | 22305.7441
TAPERED COLUMN8: TAPERED COLUMN | 29.2076 | 1.3799 | 8243.7614 | -1.1352e-05 | 471.1721 | 86641.8337 | 81337.8655 | 5374.0632 | 21683.9228
TAPERED COLUMN9: TAPERED COLUMN | 27.6872 | 1.308 | 7814.6487 | -1.0761e-05 | 446.6462 | 82131.8636 | 77103.983 | 5094.3269 | 20555.2089
Walls | 21011.9154 | 931.3674 | 5574691.8041 | -0.0085602 | 335042.8551 | 61470591.5872 | 57803279.8438 | 3718998.7698 | 18514382.6222
GS Basement - 10 Concrete | 133.387 | 6.4325 | 37814.1146 | -4.4694e-05 | 2271.5837 | 395825.6301 | 372113.9538 | 23979.6886 | 145375.6033
GS Basement - 12 Concrete | 3887.3924 | 187.467 | 1102043.4315 | -0.0013026 | 66202.3658 | 11535825.7072 | 10844779.59 | 698856.9889 | 4236783.8109
GS Basement - 16 Concrete | 55.9353 | 2.6974 | 15857.1847 | -1.8742e-05 | 952.5787 | 165987.758 | 156044.3696 | 10055.7782 | 60962.6276
GS Basement - 8 Concrete | 75.3437 | 3.6334 | 21359.3205 | -2.5246e-05 | 1283.1051 | 223582.2939 | 210188.7423 | 13544.9384 | 82115.4781
GS Other - 12 Concrete | 49.8514 | 2.0759 | 12635.2139 | -2.2555e-05 | 764.6828 | 145886.3086 | 137330.4432 | 8694.3363 | 42894.3487
GS Other - 8 Concrete | 61.8456 | 2.5754 | 15675.2405 | -2.7981e-05 | 948.6652 | 180986.4868 | 170372.0841 | 10786.1896 | 53214.709
GS Shearwall - 12 Concrete | 1339.2626 | 58.1393 | 349587.4529 | -0.00056849 | 21009.3825 | 3903779.1303 | 3671021.5814 | 236193.2423 | 1110133.731
GS Shearwall - 14 Concrete | 34.2466 | 1.4867 | 8939.3943 | -1.4537e-05 | 537.2365 | 99824.5808 | 93872.6752 | 6039.7606 | 28387.5267
GS Shearwall - 18 Concrete | 173.4919 | 7.5315 | 45286.5638 | -7.3644e-05 | 2721.6158 | 505706.7725 | 475554.6904 | 30597.1517 | 143809.9153
GS Shearwall - 24 Concrete | 561.4729 | 24.3743 | 146561.1651 | -0.00023834 | 8807.9808 | 1636621.7181 | 1539040.3625 | 99021.7369 | 465412.8509
GS Shearwall - 30 Concrete | 2166.9209 | 94.069 | 565630.9289 | -0.00091982 | 33993.0866 | 6316297.1019 | 5939696.433 | 382159.6054 | 1796191.3915
GS Shearwall - 36 Concrete | 7930.1019 | 344.2567 | 2069992.8802 | -0.0033662 | 124401.6966 | 23115231.7936 | 21737017.3722 | 1398558.0029 | 6573373.5589
GS Shearwall - 42 Concrete | 1252.5645 | 54.3756 | 326956.6524 | -0.00053169 | 19649.3247 | 3651065.1218 | 3433375.3038 | 220903.0993 | 1038268.4088
GS Shearwall - 48 Concrete | 2422.0004 | 105.1424 | 632214.27 | -0.0010281 | 37994.5886 | 7059821.0913 | 6638888.8105 | 427145.5884 | 2007630.3671
GS Shearwall - 6 Concrete | 483.9741 | 21.01 | 126331.6609 | -0.00020544 | 7592.2353 | 1410722.5453 | 1326610.1223 | 85353.9918 | 401172.9738
GS Shearwall - 8 Concrete | 59.0553 | 2.5637 | 15415.1923 | -2.5068e-05 | 926.4167 | 172138.6322 | 161875.0992 | 10415.0313 | 48951.771
GS Step - 12 Concrete | 16.2996 | 0.67874 | 4131.2448 | -7.3746e-06 | 250.0228 | 47699.3949 | 44901.9453 | 2842.7245 | 14024.856
GS Step - 20 Concrete | 17.6603 | 0.73541 | 4476.1475 | -7.9902e-06 | 270.8963 | 51681.6445 | 48650.6459 | 3080.0532 | 15195.7404
GS Step - 6 Concrete | 1.8305 | 0.076224 | 463.9428 | -8.2817e-07 | 28.0778 | 5356.6878 | 5042.5316 | 319.2407 | 1575.0048
GS Step - 8 Concrete | 52.0302 | 2.1666 | 13187.4575 | -2.3541e-05 | 798.1046 | 152262.5187 | 143332.7046 | 9074.3371 | 44769.1194
GS Upstand - 8 Concrete | 12.1338 | 0.50527 | 3075.4003 | -5.4898e-06 | 186.1232 | 35508.6037 | 33426.1133 | 2116.1941 | 10440.448
GS Zone - 12 Concrete | 225.1144 | 9.3742 | 57056.9447 | -0.00010185 | 3453.0849 | 658780.0651 | 620144.2697 | 39261.0895 | 193698.3811
Grand Total | 74888.1352 | 3764.0737 | 22138928.823 | -0.022161 | 1293026.7925 | 223828465.0505 | 209903122.9201 | 14063769.7404 | 74036368.1108

## Category-Tally Entry
Values
Row Labels | Sum of Acidification Potential Total (kgSO2eq) | Sum of Eutrophication Potential Total (kgNeq) | Sum of Global Warming Potential Total (kgCO2eq) | Sum of Ozone Depletion Potential Total (CFC-11eq) | Sum of Smog Formation Potential Total (kgO3eq) | Sum of Primary Energy Demand Total (MJ) | Sum of Non-renewable Energy Demand Total (MJ) | Sum of Renewable Energy Demand Total (MJ) | Sum of Mass Total (kg)
Floors | 39545.1241 | 2143.4082 | 12515691.2351 | -0.010334 | 716258.5887 | 119599955.2315 | 111925831.272 | 7729180.9096 | 41428720.4105
Cast-in-place concrete, structural concrete, 5000 psi | 39545.1241 | 2143.4082 | 12515691.2351 | -0.010334 | 716258.5887 | 119599955.2315 | 111925831.272 | 7729180.9096 | 41428720.4105
Structure | 14331.0957 | 689.2981 | 4048545.7837 | -0.0032673 | 241725.3487 | 42757918.2317 | 40174011.8043 | 2615590.061 | 14093265.0781
Cast-in-place concrete, structural concrete, 4000 psi | 6268.4191 | 309.9287 | 1819223.5668 | -0.0019193 | 110045.3205 | 18986682.172 | 17872019.2528 | 1126431.5288 | 8303258.4164
Cast-in-place concrete, structural concrete, 6000 psi | 28.1945 | 1.3107 | 7871.7522 | -1.1141e-05 | 454.0278 | 83502.1608 | 78356.2049 | 5212.186 | 21591.1868
Cast-in-place concrete, structural concrete, 8000 psi | 7706.7908 | 363.8632 | 2173765.0509 | -0.002997 | 124303.1633 | 22855106.7883 | 21456113.1988 | 1417493.339 | 5726291.7996
Steel, HSS section | 327.6914 | 14.1955 | 47685.4138 | 0.0016602 | 6922.8372 | 832627.1106 | 767523.1479 | 66453.0073 | 42123.6753
Walls | 21011.9154 | 931.3674 | 5574691.8041 | -0.0085602 | 335042.8551 | 61470591.5872 | 57803279.8438 | 3718998.7698 | 18514382.6222
Cast-in-place concrete, structural concrete, 4000 psi | 436.7657 | 18.1878 | 110701.5921 | -0.00019761 | 6699.6576 | 1278161.71 | 1203200.7376 | 76174.1649 | 375812.6074
Cast-in-place concrete, structural concrete, 5000 psi | 4152.0584 | 200.2304 | 1177074.0512 | -0.0013912 | 70709.6333 | 12321221.3892 | 11583126.6558 | 746437.3941 | 4525237.5198
Cast-in-place concrete, structural concrete, 6000 psi | 16423.0912 | 712.9492 | 4286916.1608 | -0.0069713 | 257633.5642 | 47871208.488 | 45016952.4504 | 2896387.2107 | 13613332.495
Grand Total | 74888.1352 | 3764.0737 | 22138928.823 | -0.022161 | 1293026.7925 | 223828465.0505 | 209903122.9201 | 14063769.7404 | 74036368.1108

## Building-Element
Values
Row Labels | Sum of Acidification Potential Total (kgSO2eq) | Sum of Eutrophication Potential Total (kgNeq) | Sum of Global Warming Potential Total (kgCO2eq) | Sum of Ozone Depletion Potential Total (CFC-11eq) | Sum of Smog Formation Potential Total (kgO3eq) | Sum of Primary Energy Demand Total (MJ) | Sum of Non-renewable Energy Demand Total (MJ) | Sum of Renewable Energy Demand Total (MJ) | Sum of Mass Total (kg)
Substructure | 1240.3716 | 61.3275 | 359981.2433 | -0.00037979 | 21775.3618 | 3757014.5739 | 3536449.1905 | 222894.1124 | 1643018.1218
Superstructure | 67987.6014 | 3425.7764 | 20187404.9973 | -0.021782 | 1171167.0754 | 203111889.5308 | 190421124.2213 | 12815340.8044 | 65460741.2392
Undefined | 5660.1622 | 276.9698 | 1591542.5824 | 8.3897e-07 | 100084.3553 | 16959560.9458 | 15945549.5083 | 1025534.8236 | 6932608.7498
Grand Total | 74888.1352 | 3764.0737 | 22138928.823 | -0.022161 | 1293026.7925 | 223828465.0505 | 209903122.9201 | 14063769.7404 | 74036368.1108

## Category-Material
Values
Row Labels | Sum of Acidification Potential Total (kgSO2eq) | Sum of Eutrophication Potential Total (kgNeq) | Sum of Global Warming Potential Total (kgCO2eq) | Sum of Ozone Depletion Potential Total (CFC-11eq) | Sum of Smog Formation Potential Total (kgO3eq) | Sum of Primary Energy Demand Total (MJ) | Sum of Non-renewable Energy Demand Total (MJ) | Sum of Renewable Energy Demand Total (MJ) | Sum of Mass Total (kg)
Floors | 39545.1241 | 2143.4082 | 12515691.2351 | -0.010334 | 716258.5887 | 119599955.2315 | 111925831.272 | 7729180.9096 | 41428720.4105
Steel, reinforcing rod | 15206.4997 | 448.925 | 2985650.411 | -0.010335 | 180895.1827 | 42078576.6711 | 39615077.0571 | 2527006.9134 | 2117884.208
Structural concrete, 5000 psi, 20% fly ash | 22349.5604 | 1560.241 | 8782069.3612 | 1.3774e-06 | 491590.5807 | 71183827.9565 | 66367868.8208 | 4807752.2353 | 35512513.4126
Structural concrete, 5000 psi, 20% fly ash and 30% slag | 1384.3892 | 91.9418 | 509801.2924 | 7.4441e-08 | 30488.6168 | 4377921.5255 | 4110601.4058 | 267184.093 | 2788685.5777
Structural concrete, 5000 psi, 30% fly ash | 604.6748 | 42.3005 | 238170.1705 | 3.623e-08 | 13284.2085 | 1959629.0785 | 1832283.9883 | 127237.6678 | 1009637.2122
Structure | 14331.0957 | 689.2981 | 4048545.7837 | -0.0032673 | 241725.3487 | 42757918.2317 | 40174011.8043 | 2615590.061 | 14093265.0781
Cold formed structural steel | 280.8166 | 13.4083 | 43643.5306 | 0.0016602 | 3996.4377 | 733503.7489 | 672199.1834 | 62607.7317 | 40620.8669
Paint, enamel, solvent based | 46.8747 | 0.78721 | 4041.8832 | 1.2381e-09 | 2926.3995 | 99123.3617 | 95323.9645 | 3845.2756 | 1502.8084
Steel, reinforcing rod | 7250.4447 | 214.047 | 1423555.2939 | -0.0049278 | 86250.6521 | 20063025.5834 | 18888431.296 | 1204874.5077 | 1009805.1885
Structural concrete, 4000 psi, 20% fly ash and 30% slag | 3444.1965 | 226.5522 | 1264714.5383 | 1.8114e-07 | 76448.6169 | 11171651.1202 | 10514520.9291 | 657103.9265 | 7909915.006
Structural concrete, 6000 psi, 30% fly ash | 11.801 | 0.82668 | 4653.0407 | 7.0908e-10 | 259.0118 | 38138.9133 | 35648.7588 | 2487.9199 | 19307.9797
Structural concrete, 8000 psi, 20% fly ash and 30% slag | 34.2501 | 2.2965 | 12627.1036 | 1.8795e-09 | 748.6952 | 105411.0273 | 98709.5366 | 6696.7032 | 61141.5458
Structural concrete, 8000 psi, 40% fly ash | 3262.7121 | 231.3802 | 1295310.3934 | 1.9262e-07 | 71095.5355 | 10547064.4769 | 9869178.136 | 677973.9965 | 5050971.6827
Walls | 21011.9154 | 931.3674 | 5574691.8041 | -0.0085602 | 335042.8551 | 61470591.5872 | 57803279.8438 | 3718998.7698 | 18514382.6222
Steel, reinforcing rod | 12595.4127 | 371.8407 | 2472988.518 | -0.0085606 | 149833.9217 | 34853322.6058 | 32812827.0953 | 2093098.0596 | 1754225.2467
Structural concrete, 4000 psi, 20% fly ash and 30% slag | 146.0064 | 9.604 | 53613.7787 | 7.6789e-09 | 3240.8098 | 473588.6339 | 445731.5708 | 27855.9496 | 335317.1166
Structural concrete, 5000 psi, 20% fly ash and 30% slag | 2104.9276 | 139.7952 | 775139.5361 | 1.1318e-07 | 46357.1447 | 6656515.2168 | 6250061.964 | 406246.4278 | 4240123.5095
Structural concrete, 6000 psi, 20% fly ash and 30% slag | 6165.5688 | 410.1275 | 2272949.9714 | 3.3283e-07 | 135610.979 | 19487165.1308 | 18294659.2136 | 1191798.3328 | 12184716.7494
Grand Total | 74888.1352 | 3764.0737 | 22138928.823 | -0.022161 | 1293026.7925 | 223828465.0505 | 209903122.9201 | 14063769.7404 | 74036368.1108

## Raw Tally data (hidden)
REVIT REFERENCE | [7 empty] | QUANTITIES IN EACH INSTANCE |  | TOTALS FOR ALL INSTANCES | [5 empty] | ENTRY INFORMATION |  |  |  | COMPONENT INFORMATION |  |  |  | TOTALS
Revit model | Revit design option | Revit general category | Revit category | Revit type | Revit family name | Revit material name | Revit building element | Thickness of material (m) | Total instance count | Cumulative material volume (m3) | Cumulative material area (m2) | Cumulative instance volume (m3) | Cumulative instance area (m2) | Cumulative instance length (m) | Cumulative instance perimeter (m) | Tally Entry Division | Tally Entry Category | Tally Entry Name | Tally Entry Description | Material Group | Material Name | Life Cycle Stage | Service Life | Acidification Potential Total (kgSO2eq) | Eutrophication Potential Total (kgNeq) | Global Warming Potential Total (kgCO2eq) | Ozone Depletion Potential Total (CFC-11eq) | Smog Formation Potential Total (kgO3eq) | Primary Energy Demand Total (MJ) | Non-renewable Energy Demand Total (MJ) | Renewable Energy Demand Total (MJ) | Mass Total (kg)
2022-08-25 - Highpoint Structural Model - RV2020.rvt | Main Model | Floors | Floors | Floor | GS Ground Slab - 12 Concrete | GS Concrete - Cast in Place | Superstructure | 0.3048 | 2 | 0 | 0 | 27.7951 | 91.1913 | 0 | 78.3717 | 03 - Concrete | Cast-in-place Concrete | Cast-in-place concrete, structural concrete, 5000 psi | Structural concrete (5000 psi) with optional rebar reinforcement as specified by user (none/low/moderate/high) and fly ash and/or slag replacement included in mix as specified by user. | Concrete | Structural concrete, 5000 psi, 20% fly ash | [A1-A3] Product | 60 | 32.5299 | 2.3802 | 12686.1129 | 2.2942e-09 | 715.4038 | 101513.7012 | 94299.8305 | 7176.9613 | 61939.1724
2022-08-25 - Highpoint Structural Model - RV2020.rvt | Main Model | Floors | Floors | Floor | GS Ground Slab - 12 Concrete | GS Concrete - Cast in Place | Superstructure | 0.3048 | 2 | 0 | 0 | 27.7951 | 91.1913 | 0 | 78.3717 | 03 - Concrete | Cast-in-place Concrete | Cast-in-place concrete, structural concrete, 5000 psi | Structural concrete (5000 psi) with optional rebar reinforcement as specified by user (none/low/moderate/high) and fly ash and/or slag replacement included in mix as specified by user. | Concrete | Structural concrete, 5000 psi, 20% fly ash | [A4] Transportation | 60 | 0.37609 | 0.030623 | 81.1651 | 2.7798e-12 | 12.4275 | 1180.3129 | 1152.0686 | 28.5416
2022-08-25 - Highpoint Structural Model - RV2020.rvt | Main Model | Floors | Floors | Floor | GS Ground Slab - 12 Concrete | GS Concrete - Cast in Place | Superstructure | 0.3048 | 2 | 0 | 0 | 27.7951 | 91.1913 | 0 | 78.3717 | 03 - Concrete | Cast-in-place Concrete | Cast-in-place concrete, structural concrete, 5000 psi | Structural concrete (5000 psi) with optional rebar reinforcement as specified by user (none/low/moderate/high) and fly ash and/or slag replacement included in mix as specified by user. | Concrete | Structural concrete, 5000 psi, 20% fly ash | [B2-B5] Maintenance and Replacement | 60 | 0 | 0 | 0 | 0 | 0 | 0 | 0 | 0 | 0
2022-08-25 - Highpoint Structural Model - RV2020.rvt | Main Model | Floors | Floors | Floor | GS Ground Slab - 12 Concrete | GS Concrete - Cast in Place | Superstructure | 0.3048 | 2 | 0 | 0 | 27.7951 | 91.1913 | 0 | 78.3717 | 03 - Concrete | Cast-in-place Concrete | Cast-in-place concrete, structural concrete, 5000 psi | Structural concrete (5000 psi) with optional rebar reinforcement as specified by user (none/low/moderate/high) and fly ash and/or slag replacement included in mix as specified by user. | Concrete | Structural concrete, 5000 psi, 20% fly ash | [C2-C4] End of Life | 60 | 5.6674 | 0.2874 | 2496.1486 | 2.2546e-10 | 112.7293 | 20997.3795 | 19634.7177 | 1387.4375
2022-08-25 - Highpoint Structural Model - RV2020.rvt | Main Model | Floors | Floors | Floor | GS Ground Slab - 12 Concrete | GS Concrete - Cast in Place | Superstructure | 0.3048 | 2 | 0 | 0 | 27.7951 | 91.1913 | 0 | 78.3717 | 03 - Concrete | Cast-in-place Concrete | Cast-in-place concrete, structural concrete, 5000 psi | Structural concrete (5000 psi) with optional rebar reinforcement as specified by user (none/low/moderate/high) and fly ash and/or slag replacement included in mix as specified by user. | Concrete | Structural concrete, 5000 psi, 20% fly ash | [D] Module D | 60 | 0.40756 | 0.023041 | 53.8251 | -1.2016e-10 | 16.8475 | 463.9244 | 668.9431 | -207.4962
2022-08-25 - Highpoint Structural Model - RV2020.rvt | Main Model | Floors | Floors | Floor | GS Ground Slab - 12 Concrete | GS Concrete - Cast in Place | Superstructure | 0.3048 | 2 | 0 | 0 | 27.7951 | 91.1913 | 0 | 78.3717 | 03 - Concrete | Cast-in-place Concrete | Cast-in-place concrete, structural concrete, 5000 psi | Structural concrete (5000 psi) with optional rebar reinforcement as specified by user (none/low/moderate/high) and fly ash and/or slag replacement included in mix as specified by user. | Metal | Steel, reinforcing rod | [A1-A3] Product | 60 | 40.348 | 1.2145 | 9534.9776 | -4.3209e-05 | 478.2544 | 119939.9809 | 115925.2535 | 4170.2981 | 5018.4092
2022-08-25 - Highpoint Structural Model - RV2020.rvt | Main Model | Floors | Floors | Floor | GS Ground Slab - 12 Concrete | GS Concrete - Cast in Place | Superstructure | 0.3048 | 2 | 0 | 0 | 27.7951 | 91.1913 | 0 | 78.3717 | 03 - Concrete | Cast-in-place Concrete | Cast-in-place concrete, structural concrete, 5000 psi | Structural concrete (5000 psi) with optional rebar reinforcement as specified by user (none/low/moderate/high) and fly ash and/or slag replacement included in mix as specified by user. | Metal | Steel, reinforcing rod | [A4] Transportation | 60 | 0.54722 | 0.044556 | 118.0962 | 4.0447e-12 | 18.0821 | 1717.3699 | 1676.2741 | 41.5283
2022-08-25 - Highpoint Structural Model - RV2020.rvt | Main Model | Floors | Floors | Floor | GS Ground Slab - 12 Concrete | GS Concrete - Cast in Place | Superstructure | 0.3048 | 2 | 0 | 0 | 27.7951 | 91.1913 | 0 | 78.3717 | 03 - Concrete | Cast-in-place Concrete | Cast-in-place concrete, structural concrete, 5000 psi | Structural concrete (5000 psi) with optional rebar reinforcement as specified by user (none/low/moderate/high) and fly ash and/or slag replacement included in mix as specified by user. | Metal | Steel, reinforcing rod | [B2-B5] Maintenance and Replacement | 60 | 0 | 0 | 0 | 0 | 0 | 0 | 0 | 0 | 0
2022-08-25 - Highpoint Structural Model - RV2020.rvt | Main Model | Floors | Floors | Floor | GS Ground Slab - 12 Concrete | GS Concrete - Cast in Place | Superstructure | 0.3048 | 2 | 0 | 0 | 27.7951 | 91.1913 | 0 | 78.3717 | 03 - Concrete | Cast-in-place Concrete | Cast-in-place concrete, structural concrete, 5000 psi | Structural concrete (5000 psi) with optional rebar reinforcement as specified by user (none/low/moderate/high) and fly ash and/or slag replacement included in mix as specified by user. | Metal | Steel, reinforcing rod | [C2-C4] End of Life | 60 | 0.30612 | 0.015507 | 66.243 | 1.2195e-11 | 6.0723 | 1134.1605 | 1058.8844 | 74.7743
2022-08-25 - Highpoint Structural Model - RV2020.rvt | Main Model | Floors | Floors | Floor | GS Ground Slab - 12 Concrete | GS Concrete - Cast in Place | Superstructure | 0.3048 | 2 | 0 | 0 | 27.7951 | 91.1913 | 0 | 78.3717 | 03 - Concrete | Cast-in-place Concrete | Cast-in-place concrete, structural concrete, 5000 psi | Structural concrete (5000 psi) with optional rebar reinforcement as specified by user (none/low/moderate/high) and fly ash and/or slag replacement included in mix as specified by user. | Metal | Steel, reinforcing rod | [D] Module D | 60 | -5.169 | -0.21077 | -2644.7017 | 1.8719e-05 | -73.7706 | -23084.6825 | -24790.9417 | 1701.2407
2022-08-25 - Highpoint Structural Model - RV2020.rvt | Main Model | Floors | Floors | Floor | GS Ground Slab - 18 Concrete | GS Concrete - Cast in Place | Superstructure | 0.4572 | 28 | 0 | 0 | 1736.0028 | 3797.0316 | 0 | 1514.7434 | 03 - Concrete | Cast-in-place Concrete | Cast-in-place concrete, structural concrete, 5000 psi | Structural concrete (5000 psi) with optional rebar reinforcement as specified by user (none/low/moderate/high) and fly ash and/or slag replacement included in mix as specified by user. | Concrete | Structural concrete, 5000 psi, 20% fly ash | [A1-A3] Product | 60 | 2031.7241 | 148.6625 | 792337.8946 | 1.4329e-07 | 44682.0505 | 6340251.9823 | 5889694.4941 | 448252.2288 | 3868541.4484
2022-08-25 - Highpoint Structural Model - RV2020.rvt | Main Model | Floors | Floors | Floor | GS Ground Slab - 18 Concrete | GS Concrete - Cast in Place | Superstructure | 0.4572 | 28 | 0 | 0 | 1736.0028 | 3797.0316 | 0 | 1514.7434 | 03 - Concrete | Cast-in-place Concrete | Cast-in-place concrete, structural concrete, 5000 psi | Structural concrete (5000 psi) with optional rebar reinforcement as specified by user (none/low/moderate/high) and fly ash and/or slag replacement included in mix as specified by user. | Concrete | Structural concrete, 5000 psi, 20% fly ash | [A4] Transportation | 60 | 23.4898 | 1.9126 | 5069.3367 | 1.7362e-10 | 776.1842 | 73718.9258 | 71954.8709 | 1782.6239
2022-08-25 - Highpoint Structural Model - RV2020.rvt | Main Model | Floors | Floors | Floor | GS Ground Slab - 18 Concrete | GS Concrete - Cast in Place | Superstructure | 0.4572 | 28 | 0 | 0 | 1736.0028 | 3797.0316 | 0 | 1514.7434 | 03 - Concrete | Cast-in-place Concrete | Cast-in-place concrete, structural concrete, 5000 psi | Structural concrete (5000 psi) with optional rebar reinforcement as specified by user (none/low/moderate/high) and fly ash and/or slag replacement included in mix as specified by user. | Concrete | Structural concrete, 5000 psi, 20% fly ash | [B2-B5] Maintenance and Replacement | 60 | 0 | 0 | 0 | 0 | 0 | 0 | 0 | 0 | 0
2022-08-25 - Highpoint Structural Model - RV2020.rvt | Main Model | Floors | Floors | Floor | GS Ground Slab - 18 Concrete | GS Concrete - Cast in Place | Superstructure | 0.4572 | 28 | 0 | 0 | 1736.0028 | 3797.0316 | 0 | 1514.7434 | 03 - Concrete | Cast-in-place Concrete | Cast-in-place concrete, structural concrete, 5000 psi | Structural concrete (5000 psi) with optional rebar reinforcement as specified by user (none/low/moderate/high) and fly ash and/or slag replacement included in mix as specified by user. | Concrete | Structural concrete, 5000 psi, 20% fly ash | [C2-C4] End of Life | 60 | 353.9715 | 17.95 | 155902.2204 | 1.4081e-08 | 7040.7454 | 1311435.551 | 1226327.6391 | 86655.3284
2022-08-25 - Highpoint Structural Model - RV2020.rvt | Main Model | Floors | Floors | Floor | GS Ground Slab - 18 Concrete | GS Concrete - Cast in Place | Superstructure | 0.4572 | 28 | 0 | 0 | 1736.0028 | 3797.0316 | 0 | 1514.7434 | 03 - Concrete | Cast-in-place Concrete | Cast-in-place concrete, structural concrete, 5000 psi | Structural concrete (5000 psi) with optional rebar reinforcement as specified by user (none/low/moderate/high) and fly ash and/or slag replacement included in mix as specified by user. | Concrete | Structural concrete, 5000 psi, 20% fly ash | [D] Module D | 60 | 25.455 | 1.4391 | 3361.7625 | -7.505e-09 | 1052.2433 | 28975.3754 | 41780.2476 | -12959.6139
2022-08-25 - Highpoint Structural Model - RV2020.rvt | Main Model | Floors | Floors | Floor | GS Ground Slab - 18 Concrete | GS Concrete - Cast in Place | Superstructure | 0.4572 | 28 | 0 | 0 | 1736.0028 | 3797.0316 | 0 | 1514.7434 | 03 - Concrete | Cast-in-place Concrete | Cast-in-place concrete, structural concrete, 5000 psi | Structural concrete (5000 psi) with optional rebar reinforcement as specified by user (none/low/moderate/high) and fly ash and/or slag replacement included in mix as specified by user. | Metal | Steel, reinforcing rod | [A1-A3] Product | 60 | 2520.02 | 75.8513 | 595527.1029 | -0.0026987 | 29870.3857 | 7491104.0835 | 7240355.8296 | 260464.7487 | 313435.3173
2022-08-25 - Highpoint Structural Model - RV2020.rvt | Main Model | Floors | Floors | Floor | GS Ground Slab - 18 Concrete | GS Concrete - Cast in Place | Superstructure | 0.4572 | 28 | 0 | 0 | 1736.0028 | 3797.0316 | 0 | 1514.7434 | 03 - Concrete | Cast-in-place Concrete | Cast-in-place concrete, structural concrete, 5000 psi | Structural concrete (5000 psi) with optional rebar reinforcement as specified by user (none/low/moderate/high) and fly ash and/or slag replacement included in mix as specified by user. | Metal | Steel, reinforcing rod | [A4] Transportation | 60 | 34.1779 | 2.7829 | 7375.9479 | 2.5262e-10 | 1129.3576 | 107261.9537 | 104695.2319 | 2593.7399
2022-08-25 - Highpoint Structural Model - RV2020.rvt | Main Model | Floors | Floors | Floor | GS Ground Slab - 18 Concrete | GS Concrete - Cast in Place | Superstructure | 0.4572 | 28 | 0 | 0 | 1736.0028 | 3797.0316 | 0 | 1514.7434 | 03 - Concrete | Cast-in-place Concrete | Cast-in-place concrete, structural concrete, 5000 psi | Structural concrete (5000 psi) with optional rebar reinforcement as specified by user (none/low/moderate/high) and fly ash and/or slag replacement included in mix as specified by user. | Metal | Steel, reinforcing rod | [B2-B5] Maintenance and Replacement | 60 | 0 | 0 | 0 | 0 | 0 | 0 | 0 | 0 | 0
2022-08-25 - Highpoint Structural Model - RV2020.rvt | Main Model | Floors | Floors | Floor | GS Ground Slab - 18 Concrete | GS Concrete - Cast in Place | Superstructure | 0.4572 | 28 | 0 | 0 | 1736.0028 | 3797.0316 | 0 | 1514.7434 | 03 - Concrete | Cast-in-place Concrete | Cast-in-place concrete, structural concrete, 5000 psi | Structural concrete (5000 psi) with optional rebar reinforcement as specified by user (none/low/moderate/high) and fly ash and/or slag replacement included in mix as specified by user. | Metal | Steel, reinforcing rod | [C2-C4] End of Life | 60 | 19.1196 | 0.96852 | 4137.3462 | 7.6165e-10 | 379.2567 | 70836.3817 | 66134.852 | 4670.1862
2022-08-25 - Highpoint Structural Model - RV2020.rvt | Main Model | Floors | Floors | Floor | GS Ground Slab - 18 Concrete | GS Concrete - Cast in Place | Superstructure | 0.4572 | 28 | 0 | 0 | 1736.0028 | 3797.0316 | 0 | 1514.7434 | 03 - Concrete | Cast-in-place Concrete | Cast-in-place concrete, structural concrete, 5000 psi | Structural concrete (5000 psi) with optional rebar reinforcement as specified by user (none/low/moderate/high) and fly ash and/or slag replacement included in mix as specified by user. | Metal | Steel, reinforcing rod | [D] Module D | 60 | -322.8384 | -13.1643 | -165180.4122 | 0.0011691 | -4607.4992 | -1441802.4596 | -1548370.4675 | 106254.5726
2022-08-25 - Highpoint Structural Model - RV2020.rvt | Main Model | Floors | Floors | Floor | GS Ground Slab - 20 Concrete | GS Concrete - Cast in Place | Superstructure | 0.508 | 1 | 0 | 0 | 171.2485 | 337.1034 | 0 | 94.5462 | 03 - Concrete | Cast-in-place Concrete | Cast-in-place concrete, structural concrete, 5000 psi | Structural concrete (5000 psi) with optional rebar reinforcement as specified by user (none/low/moderate/high) and fly ash and/or slag replacement included in mix as specified by user. | Concrete | Structural concrete, 5000 psi, 20% fly ash | [A1-A3] Product | 60 | 200.42 | 14.6649 | 78160.4159 | 1.4135e-08 | 4407.6746 | 625436.1114 | 580990.7291 | 44217.9793 | 381613.4638
2022-08-25 - Highpoint Structural Model - RV2020.rvt | Main Model | Floors | Floors | Floor | GS Ground Slab - 20 Concrete | GS Concrete - Cast in Place | Superstructure | 0.508 | 1 | 0 | 0 | 171.2485 | 337.1034 | 0 | 94.5462 | 03 - Concrete | Cast-in-place Concrete | Cast-in-place concrete, structural concrete, 5000 psi | Structural concrete (5000 psi) with optional rebar reinforcement as specified by user (none/low/moderate/high) and fly ash and/or slag replacement included in mix as specified by user. | Concrete | Structural concrete, 5000 psi, 20% fly ash | [A4] Transportation | 60 | 2.3172 | 0.18867 | 500.0663 | 1.7127e-11 | 76.5669 | 7272.0262 | 7098.0104 | 175.8475
2022-08-25 - Highpoint Structural Model - RV2020.rvt | Main Model | Floors | Floors | Floor | GS Ground Slab - 20 Concrete | GS Concrete - Cast in Place | Superstructure | 0.508 | 1 | 0 | 0 | 171.2485 | 337.1034 | 0 | 94.5462 | 03 - Concrete | Cast-in-place Concrete | Cast-in-place concrete, structural concrete, 5000 psi | Structural concrete (5000 psi) with optional rebar reinforcement as specified by user (none/low/moderate/high) and fly ash and/or slag replacement included in mix as specified by user. | Concrete | Structural concrete, 5000 psi, 20% fly ash | [B2-B5] Maintenance and Replacement | 60 | 0 | 0 | 0 | 0 | 0 | 0 | 0 | 0 | 0
2022-08-25 - Highpoint Structural Model - RV2020.rvt | Main Model | Floors | Floors | Floor | GS Ground Slab - 20 Concrete | GS Concrete - Cast in Place | Superstructure | 0.508 | 1 | 0 | 0 | 171.2485 | 337.1034 | 0 | 94.5462 | 03 - Concrete | Cast-in-place Concrete | Cast-in-place concrete, structural concrete, 5000 psi | Structural concrete (5000 psi) with optional rebar reinforcement as specified by user (none/low/moderate/high) and fly ash and/or slag replacement included in mix as specified by user. | Concrete | Structural concrete, 5000 psi, 20% fly ash | [C2-C4] End of Life | 60 | 34.9176 | 1.7707 | 15379.0226 | 1.3891e-09 | 694.5365 | 129366.9642 | 120971.468 | 8548.1416
2022-08-25 - Highpoint Structural Model - RV2020.rvt | Main Model | Floors | Floors | Floor | GS Ground Slab - 20 Concrete | GS Concrete - Cast in Place | Superstructure | 0.508 | 1 | 0 | 0 | 171.2485 | 337.1034 | 0 | 94.5462 | 03 - Concrete | Cast-in-place Concrete | Cast-in-place concrete, structural concrete, 5000 psi | Structural concrete (5000 psi) with optional rebar reinforcement as specified by user (none/low/moderate/high) and fly ash and/or slag replacement included in mix as specified by user. | Concrete | Structural concrete, 5000 psi, 20% fly ash | [D] Module D | 60 | 2.511 | 0.14196 | 331.6221 | -7.4033e-10 | 103.7989 | 2858.2848 | 4121.4254 | -1278.4051
2022-08-25 - Highpoint Structural Model - RV2020.rvt | Main Model | Floors | Floors | Floor | GS Ground Slab - 20 Concrete | GS Concrete - Cast in Place | Superstructure | 0.508 | 1 | 0 | 0 | 171.2485 | 337.1034 | 0 | 94.5462 | 03 - Concrete | Cast-in-place Concrete | Cast-in-place concrete, structural concrete, 5000 psi | Structural concrete (5000 psi) with optional rebar reinforcement as specified by user (none/low/moderate/high) and fly ash and/or slag replacement included in mix as specified by user. | Metal | Steel, reinforcing rod | [A1-A3] Product | 60 | 248.5881 | 7.4824 | 58745.9547 | -0.00026621 | 2946.5734 | 738962.2717 | 714227.1329 | 25693.6254 | 30918.9235
2022-08-25 - Highpoint Structural Model - RV2020.rvt | Main Model | Floors | Floors | Floor | GS Ground Slab - 20 Concrete | GS Concrete - Cast in Place | Superstructure | 0.508 | 1 | 0 | 0 | 171.2485 | 337.1034 | 0 | 94.5462 | 03 - Concrete | Cast-in-place Concrete | Cast-in-place concrete, structural concrete, 5000 psi | Structural concrete (5000 psi) with optional rebar reinforcement as specified by user (none/low/moderate/high) and fly ash and/or slag replacement included in mix as specified by user. | Metal | Steel, reinforcing rod | [A4] Transportation | 60 | 3.3715 | 0.27452 | 727.6027 | 2.492e-11 | 111.4058 | 10580.8885 | 10327.6934 | 255.8603
2022-08-25 - Highpoint Structural Model - RV2020.rvt | Main Model | Floors | Floors | Floor | GS Ground Slab - 20 Concrete | GS Concrete - Cast in Place | Superstructure | 0.508 | 1 | 0 | 0 | 171.2485 | 337.1034 | 0 | 94.5462 | 03 - Concrete | Cast-in-place Concrete | Cast-in-place concrete, structural concrete, 5000 psi | Structural concrete (5000 psi) with optional rebar reinforcement as specified by user (none/low/moderate/high) and fly ash and/or slag replacement included in mix as specified by user. | Metal | Steel, reinforcing rod | [B2-B5] Maintenance and Replacement | 60 | 0 | 0 | 0 | 0 | 0 | 0 | 0 | 0 | 0
2022-08-25 - Highpoint Structural Model - RV2020.rvt | Main Model | Floors | Floors | Floor | GS Ground Slab - 20 Concrete | GS Concrete - Cast in Place | Superstructure | 0.508 | 1 | 0 | 0 | 171.2485 | 337.1034 | 0 | 94.5462 | 03 - Concrete | Cast-in-place Concrete | Cast-in-place concrete, structural concrete, 5000 psi | Structural concrete (5000 psi) with optional rebar reinforcement as specified by user (none/low/moderate/high) and fly ash and/or slag replacement included in mix as specified by user. | Metal | Steel, reinforcing rod | [C2-C4] End of Life | 60 | 1.8861 | 0.095539 | 408.1298 | 7.5133e-11 | 37.4119 | 6987.6767 | 6523.8929 | 460.692
2022-08-25 - Highpoint Structural Model - RV2020.rvt | Main Model | Floors | Floors | Floor | GS Ground Slab - 20 Concrete | GS Concrete - Cast in Place | Superstructure | 0.508 | 1 | 0 | 0 | 171.2485 | 337.1034 | 0 | 94.5462 | 03 - Concrete | Cast-in-place Concrete | Cast-in-place concrete, structural concrete, 5000 psi | Structural concrete (5000 psi) with optional rebar reinforcement as specified by user (none/low/moderate/high) and fly ash and/or slag replacement included in mix as specified by user. | Metal | Steel, reinforcing rod | [D] Module D | 60 | -31.8465 | -1.2986 | -16294.2727 | 0.00011533 | -454.5082 | -142227.0481 | -152739.4821 | 10481.5151
2022-08-25 - Highpoint Structural Model - RV2020.rvt | Main Model | Floors | Floors | Floor | GS Parking Slab - 10 Concrete | GS Concrete - Cast in Place | Superstructure | 0.254 | 37 | 0 | 0 | 4325.9156 | 17031.1531 | 0 | 3182.0042 | 03 - Concrete | Cast-in-place Concrete | Cast-in-place concrete, structural concrete, 5000 psi | Structural concrete (5000 psi) with optional rebar reinforcement as specified by user (none/low/moderate/high) and fly ash and/or slag replacement included in mix as specified by user. | Concrete | Structural concrete, 5000 psi, 20% fly ash | [A1-A3] Product | 60 | 5062.8151 | 370.4493 | 1974411.9009 | 3.5707e-07 | 111342.3614 | 15799154.696 | 14676418.9634 | 1116991.3003 | 9639945.6934
2022-08-25 - Highpoint Structural Model - RV2020.rvt | Main Model | Floors | Floors | Floor | GS Parking Slab - 10 Concrete | GS Concrete - Cast in Place | Superstructure | 0.254 | 37 | 0 | 0 | 4325.9156 | 17031.1531 | 0 | 3182.0042 | 03 - Concrete | Cast-in-place Concrete | Cast-in-place concrete, structural concrete, 5000 psi | Structural concrete (5000 psi) with optional rebar reinforcement as specified by user (none/low/moderate/high) and fly ash and/or slag replacement included in mix as specified by user. | Concrete | Structural concrete, 5000 psi, 20% fly ash | [A4] Transportation | 60 | 58.5338 | 4.766 | 12632.1848 | 4.3264e-10 | 1934.1587 | 183698.8051 | 179302.9899 | 4442.087
2022-08-25 - Highpoint Structural Model - RV2020.rvt | Main Model | Floors | Floors | Floor | GS Parking Slab - 10 Concrete | GS Concrete - Cast in Place | Superstructure | 0.254 | 37 | 0 | 0 | 4325.9156 | 17031.1531 | 0 | 3182.0042 | 03 - Concrete | Cast-in-place Concrete | Cast-in-place concrete, structural concrete, 5000 psi | Structural concrete (5000 psi) with optional rebar reinforcement as specified by user (none/low/moderate/high) and fly ash and/or slag replacement included in mix as specified by user. | Concrete | Structural concrete, 5000 psi, 20% fly ash | [B2-B5] Maintenance and Replacement | 60 | 0 | 0 | 0 | 0 | 0 | 0 | 0 | 0 | 0
2022-08-25 - Highpoint Structural Model - RV2020.rvt | Main Model | Floors | Floors | Floor | GS Parking Slab - 10 Concrete | GS Concrete - Cast in Place | Superstructure | 0.254 | 37 | 0 | 0 | 4325.9156 | 17031.1531 | 0 | 3182.0042 | 03 - Concrete | Cast-in-place Concrete | Cast-in-place concrete, structural concrete, 5000 psi | Structural concrete (5000 psi) with optional rebar reinforcement as specified by user (none/low/moderate/high) and fly ash and/or slag replacement included in mix as specified by user. | Concrete | Structural concrete, 5000 psi, 20% fly ash | [C2-C4] End of Life | 60 | 882.055 | 44.7293 | 388489.8114 | 3.5089e-08 | 17544.7012 | 3267941.5901 | 3055862.7848 | 215934.7835
2022-08-25 - Highpoint Structural Model - RV2020.rvt | Main Model | Floors | Floors | Floor | GS Parking Slab - 10 Concrete | GS Concrete - Cast in Place | Superstructure | 0.254 | 37 | 0 | 0 | 4325.9156 | 17031.1531 | 0 | 3182.0042 | 03 - Concrete | Cast-in-place Concrete | Cast-in-place concrete, structural concrete, 5000 psi | Structural concrete (5000 psi) with optional rebar reinforcement as specified by user (none/low/moderate/high) and fly ash and/or slag replacement included in mix as specified by user. | Concrete | Structural concrete, 5000 psi, 20% fly ash | [D] Module D | 60 | 63.4308 | 3.5861 | 8377.1128 | -1.8701e-08 | 2622.0652 | 72203.1932 | 104111.4135 | -32293.8181
2022-08-25 - Highpoint Structural Model - RV2020.rvt | Main Model | Floors | Floors | Floor | GS Parking Slab - 10 Concrete | GS Concrete - Cast in Place | Superstructure | 0.254 | 37 | 0 | 0 | 4325.9156 | 17031.1531 | 0 | 3182.0042 | 03 - Concrete | Cast-in-place Concrete | Cast-in-place concrete, structural concrete, 5000 psi | Structural concrete (5000 psi) with optional rebar reinforcement as specified by user (none/low/moderate/high) and fly ash and/or slag replacement included in mix as specified by user. | Metal | Steel, reinforcing rod | [A1-A3] Product | 60 | 3549.3337 | 106.8332 | 838772.8811 | -0.003801 | 42071.0819 | 10550879.9257 | 10197712.3968 | 366852.7706 | 441459.4111
2022-08-25 - Highpoint Structural Model - RV2020.rvt | Main Model | Floors | Floors | Floor | GS Parking Slab - 10 Concrete | GS Concrete - Cast in Place | Superstructure | 0.254 | 37 | 0 | 0 | 4325.9156 | 17031.1531 | 0 | 3182.0042 | 03 - Concrete | Cast-in-place Concrete | Cast-in-place concrete, structural concrete, 5000 psi | Structural concrete (5000 psi) with optional rebar reinforcement as specified by user (none/low/moderate/high) and fly ash and/or slag replacement included in mix as specified by user. | Metal | Steel, reinforcing rod | [A4] Transportation | 60 | 48.1381 | 3.9195 | 10388.6877 | 3.558e-10 | 1590.6489 | 151073.5909 | 147458.4798 | 3653.1649
2022-08-25 - Highpoint Structural Model - RV2020.rvt | Main Model | Floors | Floors | Floor | GS Parking Slab - 10 Concrete | GS Concrete - Cast in Place | Superstructure | 0.254 | 37 | 0 | 0 | 4325.9156 | 17031.1531 | 0 | 3182.0042 | 03 - Concrete | Cast-in-place Concrete | Cast-in-place concrete, structural concrete, 5000 psi | Structural concrete (5000 psi) with optional rebar reinforcement as specified by user (none/low/moderate/high) and fly ash and/or slag replacement included in mix as specified by user. | Metal | Steel, reinforcing rod | [B2-B5] Maintenance and Replacement | 60 | 0 | 0 | 0 | 0 | 0 | 0 | 0 | 0 | 0
2022-08-25 - Highpoint Structural Model - RV2020.rvt | Main Model | Floors | Floors | Floor | GS Parking Slab - 10 Concrete | GS Concrete - Cast in Place | Superstructure | 0.254 | 37 | 0 | 0 | 4325.9156 | 17031.1531 | 0 | 3182.0042 | 03 - Concrete | Cast-in-place Concrete | Cast-in-place concrete, structural concrete, 5000 psi | Structural concrete (5000 psi) with optional rebar reinforcement as specified by user (none/low/moderate/high) and fly ash and/or slag replacement included in mix as specified by user. | Metal | Steel, reinforcing rod | [C2-C4] End of Life | 60 | 26.929 | 1.3641 | 5827.2642 | 1.0727e-09 | 534.1659 | 99769.8269 | 93147.9357 | 6577.7452
2022-08-25 - Highpoint Structural Model - RV2020.rvt | Main Model | Floors | Floors | Floor | GS Parking Slab - 10 Concrete | GS Concrete - Cast in Place | Superstructure | 0.254 | 37 | 0 | 0 | 4325.9156 | 17031.1531 | 0 | 3182.0042 | 03 - Concrete | Cast-in-place Concrete | Cast-in-place concrete, structural concrete, 5000 psi | Structural concrete (5000 psi) with optional rebar reinforcement as specified by user (none/low/moderate/high) and fly ash and/or slag replacement included in mix as specified by user. | Metal | Steel, reinforcing rod | [D] Module D | 60 | -454.7032 | -18.5413 | -232649.1097 | 0.0016466 | -6489.4533 | -2030713.2911 | -2180809.4909 | 149654.7404
2022-08-25 - Highpoint Structural Model - RV2020.rvt | Main Model | Floors | Floors | Floor | GS Parking Slab - 12 Concrete | GS Concrete - Cast in Place | Superstructure | 0.3048 | 1 | 0 | 0 | 5.5003 | 18.0456 | 0 | 17.5572 | 03 - Concrete | Cast-in-place Concrete | Cast-in-place concrete, structural concrete, 5000 psi | Structural concrete (5000 psi) with optional rebar reinforcement as specified by user (none/low/moderate/high) and fly ash and/or slag replacement included in mix as specified by user. | Concrete | Structural concrete, 5000 psi, 20% fly ash | [A1-A3] Product | 60 | 6.4373 | 0.47102 | 2510.4184 | 4.54e-10 | 141.5692 | 20088.2547 | 18660.7225 | 1420.2282 | 12256.9649
2022-08-25 - Highpoint Structural Model - RV2020.rvt | Main Model | Floors | Floors | Floor | GS Parking Slab - 12 Concrete | GS Concrete - Cast in Place | Superstructure | 0.3048 | 1 | 0 | 0 | 5.5003 | 18.0456 | 0 | 17.5572 | 03 - Concrete | Cast-in-place Concrete | Cast-in-place concrete, structural concrete, 5000 psi | Structural concrete (5000 psi) with optional rebar reinforcement as specified by user (none/low/moderate/high) and fly ash and/or slag replacement included in mix as specified by user. | Concrete | Structural concrete, 5000 psi, 20% fly ash | [A4] Transportation | 60 | 0.074424 | 0.0060598 | 16.0615 | 5.5009e-13 | 2.4592 | 233.5687 | 227.9795 | 5.648
2022-08-25 - Highpoint Structural Model - RV2020.rvt | Main Model | Floors | Floors | Floor | GS Parking Slab - 12 Concrete | GS Concrete - Cast in Place | Superstructure | 0.3048 | 1 | 0 | 0 | 5.5003 | 18.0456 | 0 | 17.5572 | 03 - Concrete | Cast-in-place Concrete | Cast-in-place concrete, structural concrete, 5000 psi | Structural concrete (5000 psi) with optional rebar reinforcement as specified by user (none/low/moderate/high) and fly ash and/or slag replacement included in mix as specified by user. | Concrete | Structural concrete, 5000 psi, 20% fly ash | [B2-B5] Maintenance and Replacement | 60 | 0 | 0 | 0 | 0 | 0 | 0 | 0 | 0 | 0
2022-08-25 - Highpoint Structural Model - RV2020.rvt | Main Model | Floors | Floors | Floor | GS Parking Slab - 12 Concrete | GS Concrete - Cast in Place | Superstructure | 0.3048 | 1 | 0 | 0 | 5.5003 | 18.0456 | 0 | 17.5572 | 03 - Concrete | Cast-in-place Concrete | Cast-in-place concrete, structural concrete, 5000 psi | Structural concrete (5000 psi) with optional rebar reinforcement as specified by user (none/low/moderate/high) and fly ash and/or slag replacement included in mix as specified by user. | Concrete | Structural concrete, 5000 psi, 20% fly ash | [C2-C4] End of Life | 60 | 1.1215 | 0.056872 | 493.9557 | 4.4615e-11 | 22.3077 | 4155.1111 | 3885.4579 | 274.556
2022-08-25 - Highpoint Structural Model - RV2020.rvt | Main Model | Floors | Floors | Floor | GS Parking Slab - 12 Concrete | GS Concrete - Cast in Place | Superstructure | 0.3048 | 1 | 0 | 0 | 5.5003 | 18.0456 | 0 | 17.5572 | 03 - Concrete | Cast-in-place Concrete | Cast-in-place concrete, structural concrete, 5000 psi | Structural concrete (5000 psi) with optional rebar reinforcement as specified by user (none/low/moderate/high) and fly ash and/or slag replacement included in mix as specified by user. | Concrete | Structural concrete, 5000 psi, 20% fly ash | [D] Module D | 60 | 0.080651 | 0.0045596 | 10.6513 | -2.3779e-11 | 3.3339 | 91.8047 | 132.3752 | -41.0608
2022-08-25 - Highpoint Structural Model - RV2020.rvt | Main Model | Floors | Floors | Floor | GS Parking Slab - 12 Concrete | GS Concrete - Cast in Place | Superstructure | 0.3048 | 1 | 0 | 0 | 5.5003 | 18.0456 | 0 | 17.5572 | 03 - Concrete | Cast-in-place Concrete | Cast-in-place concrete, structural concrete, 5000 psi | Structural concrete (5000 psi) with optional rebar reinforcement as specified by user (none/low/moderate/high) and fly ash and/or slag replacement included in mix as specified by user. | Metal | Steel, reinforcing rod | [A1-A3] Product | 60 | 4.5129 | 0.13584 | 1066.48 | -4.8328e-06 | 53.4924 | 13415.1964 | 12966.1522 | 466.4447 | 561.3053
2022-08-25 - Highpoint Structural Model - RV2020.rvt | Main Model | Floors | Floors | Floor | GS Parking Slab - 12 Concrete | GS Concrete - Cast in Place | Superstructure | 0.3048 | 1 | 0 | 0 | 5.5003 | 18.0456 | 0 | 17.5572 | 03 - Concrete | Cast-in-place Concrete | Cast-in-place concrete, structural concrete, 5000 psi | Structural concrete (5000 psi) with optional rebar reinforcement as specified by user (none/low/moderate/high) and fly ash and/or slag replacement included in mix as specified by user. | Metal | Steel, reinforcing rod | [A4] Transportation | 60 | 0.061206 | 0.0049836 | 13.209 | 4.524e-13 | 2.0225 | 192.0865 | 187.49 | 4.6449
2022-08-25 - Highpoint Structural Model - RV2020.rvt | Main Model | Floors | Floors | Floor | GS Parking Slab - 12 Concrete | GS Concrete - Cast in Place | Superstructure | 0.3048 | 1 | 0 | 0 | 5.5003 | 18.0456 | 0 | 17.5572 | 03 - Concrete | Cast-in-place Concrete | Cast-in-place concrete, structural concrete, 5000 psi | Structural concrete (5000 psi) with optional rebar reinforcement as specified by user (none/low/moderate/high) and fly ash and/or slag replacement included in mix as specified by user. | Metal | Steel, reinforcing rod | [B2-B5] Maintenance and Replacement | 60 | 0 | 0 | 0 | 0 | 0 | 0 | 0 | 0 | 0
2022-08-25 - Highpoint Structural Model - RV2020.rvt | Main Model | Floors | Floors | Floor | GS Parking Slab - 12 Concrete | GS Concrete - Cast in Place | Superstructure | 0.3048 | 1 | 0 | 0 | 5.5003 | 18.0456 | 0 | 17.5572 | 03 - Concrete | Cast-in-place Concrete | Cast-in-place concrete, structural concrete, 5000 psi | Structural concrete (5000 psi) with optional rebar reinforcement as specified by user (none/low/moderate/high) and fly ash and/or slag replacement included in mix as specified by user. | Metal | Steel, reinforcing rod | [C2-C4] End of Life | 60 | 0.03424 | 0.0017344 | 7.4092 | 1.364e-12 | 0.67918 | 126.855 | 118.4354 | 8.3634
2022-08-25 - Highpoint Structural Model - RV2020.rvt | Main Model | Floors | Floors | Floor | GS Parking Slab - 12 Concrete | GS Concrete - Cast in Place | Superstructure | 0.3048 | 1 | 0 | 0 | 5.5003 | 18.0456 | 0 | 17.5572 | 03 - Concrete | Cast-in-place Concrete | Cast-in-place concrete, structural concrete, 5000 psi | Structural concrete (5000 psi) with optional rebar reinforcement as specified by user (none/low/moderate/high) and fly ash and/or slag replacement included in mix as specified by user. | Metal | Steel, reinforcing rod | [D] Module D | 60 | -0.57814 | -0.023575 | -295.8079 | 2.0937e-06 | -8.2512 | -2582.0043 | -2772.8481 | 190.2825
2022-08-25 - Highpoint Structural Model - RV2020.rvt | Main Model | Floors | Floors | Floor | GS Parking Slab - 22 Concrete | GS Concrete - Cast in Place | Superstructure | 0.5588 | 1 | 0 | 0 | 4.8334 | 8.6497 | 0 | 18.4911 | 03 - Concrete | Cast-in-place Concrete | Cast-in-place concrete, structural concrete, 5000 psi | Structural concrete (5000 psi) with optional rebar reinforcement as specified by user (none/low/moderate/high) and fly ash and/or slag replacement included in mix as specified by user. | Concrete | Structural concrete, 5000 psi, 20% fly ash | [A1-A3] Product | 60 | 5.6568 | 0.41391 | 2206.0539 | 3.9896e-10 | 124.4053 | 17652.7437 | 16398.2864 | 1248.039 | 10770.9238
2022-08-25 - Highpoint Structural Model - RV2020.rvt | Main Model | Floors | Floors | Floor | GS Parking Slab - 22 Concrete | GS Concrete - Cast in Place | Superstructure | 0.5588 | 1 | 0 | 0 | 4.8334 | 8.6497 | 0 | 18.4911 | 03 - Concrete | Cast-in-place Concrete | Cast-in-place concrete, structural concrete, 5000 psi | Structural concrete (5000 psi) with optional rebar reinforcement as specified by user (none/low/moderate/high) and fly ash and/or slag replacement included in mix as specified by user. | Concrete | Structural concrete, 5000 psi, 20% fly ash | [A4] Transportation | 60 | 0.065401 | 0.0053251 | 14.1142 | 4.834e-13 | 2.1611 | 205.2507 | 200.3392 | 4.9632
2022-08-25 - Highpoint Structural Model - RV2020.rvt | Main Model | Floors | Floors | Floor | GS Parking Slab - 22 Concrete | GS Concrete - Cast in Place | Superstructure | 0.5588 | 1 | 0 | 0 | 4.8334 | 8.6497 | 0 | 18.4911 | 03 - Concrete | Cast-in-place Concrete | Cast-in-place concrete, structural concrete, 5000 psi | Structural concrete (5000 psi) with optional rebar reinforcement as specified by user (none/low/moderate/high) and fly ash and/or slag replacement included in mix as specified by user. | Concrete | Structural concrete, 5000 psi, 20% fly ash | [B2-B5] Maintenance and Replacement | 60 | 0 | 0 | 0 | 0 | 0 | 0 | 0 | 0 | 0
2022-08-25 - Highpoint Structural Model - RV2020.rvt | Main Model | Floors | Floors | Floor | GS Parking Slab - 22 Concrete | GS Concrete - Cast in Place | Superstructure | 0.5588 | 1 | 0 | 0 | 4.8334 | 8.6497 | 0 | 18.4911 | 03 - Concrete | Cast-in-place Concrete | Cast-in-place concrete, structural concrete, 5000 psi | Structural concrete (5000 psi) with optional rebar reinforcement as specified by user (none/low/moderate/high) and fly ash and/or slag replacement included in mix as specified by user. | Concrete | Structural concrete, 5000 psi, 20% fly ash | [C2-C4] End of Life | 60 | 0.98554 | 0.049977 | 434.0682 | 3.9206e-11 | 19.6031 | 3651.3432 | 3414.3828 | 241.2687
2022-08-25 - Highpoint Structural Model - RV2020.rvt | Main Model | Floors | Floors | Floor | GS Parking Slab - 22 Concrete | GS Concrete - Cast in Place | Superstructure | 0.5588 | 1 | 0 | 0 | 4.8334 | 8.6497 | 0 | 18.4911 | 03 - Concrete | Cast-in-place Concrete | Cast-in-place concrete, structural concrete, 5000 psi | Structural concrete (5000 psi) with optional rebar reinforcement as specified by user (none/low/moderate/high) and fly ash and/or slag replacement included in mix as specified by user. | Concrete | Structural concrete, 5000 psi, 20% fly ash | [D] Module D | 60 | 0.070873 | 0.0040068 | 9.3599 | -2.0896e-11 | 2.9297 | 80.6742 | 116.326 | -36.0826
2022-08-25 - Highpoint Structural Model - RV2020.rvt | Main Model | Floors | Floors | Floor | GS Parking Slab - 22 Concrete | GS Concrete - Cast in Place | Superstructure | 0.5588 | 1 | 0 | 0 | 4.8334 | 8.6497 | 0 | 18.4911 | 03 - Concrete | Cast-in-place Concrete | Cast-in-place concrete, structural concrete, 5000 psi | Structural concrete (5000 psi) with optional rebar reinforcement as specified by user (none/low/moderate/high) and fly ash and/or slag replacement included in mix as specified by user. | Metal | Steel, reinforcing rod | [A1-A3] Product | 60 | 3.9657 | 0.11937 | 937.1794 | -4.2469e-06 | 47.0069 | 11788.7307 | 11394.1288 | 409.8927 | 493.2523
2022-08-25 - Highpoint Structural Model - RV2020.rvt | Main Model | Floors | Floors | Floor | GS Parking Slab - 22 Concrete | GS Concrete - Cast in Place | Superstructure | 0.5588 | 1 | 0 | 0 | 4.8334 | 8.6497 | 0 | 18.4911 | 03 - Concrete | Cast-in-place Concrete | Cast-in-place concrete, structural concrete, 5000 psi | Structural concrete (5000 psi) with optional rebar reinforcement as specified by user (none/low/moderate/high) and fly ash and/or slag replacement included in mix as specified by user. | Metal | Steel, reinforcing rod | [A4] Transportation | 60 | 0.053786 | 0.0043794 | 11.6075 | 3.9755e-13 | 1.7773 | 168.7979 | 164.7586 | 4.0818
2022-08-25 - Highpoint Structural Model - RV2020.rvt | Main Model | Floors | Floors | Floor | GS Parking Slab - 22 Concrete | GS Concrete - Cast in Place | Superstructure | 0.5588 | 1 | 0 | 0 | 4.8334 | 8.6497 | 0 | 18.4911 | 03 - Concrete | Cast-in-place Concrete | Cast-in-place concrete, structural concrete, 5000 psi | Structural concrete (5000 psi) with optional rebar reinforcement as specified by user (none/low/moderate/high) and fly ash and/or slag replacement included in mix as specified by user. | Metal | Steel, reinforcing rod | [B2-B5] Maintenance and Replacement | 60 | 0 | 0 | 0 | 0 | 0 | 0 | 0 | 0 | 0
2022-08-25 - Highpoint Structural Model - RV2020.rvt | Main Model | Floors | Floors | Floor | GS Parking Slab - 22 Concrete | GS Concrete - Cast in Place | Superstructure | 0.5588 | 1 | 0 | 0 | 4.8334 | 8.6497 | 0 | 18.4911 | 03 - Concrete | Cast-in-place Concrete | Cast-in-place concrete, structural concrete, 5000 psi | Structural concrete (5000 psi) with optional rebar reinforcement as specified by user (none/low/moderate/high) and fly ash and/or slag replacement included in mix as specified by user. | Metal | Steel, reinforcing rod | [C2-C4] End of Life | 60 | 0.030088 | 0.0015241 | 6.5109 | 1.1986e-12 | 0.59684 | 111.475 | 104.0762 | 7.3495
2022-08-25 - Highpoint Structural Model - RV2020.rvt | Main Model | Floors | Floors | Floor | GS Parking Slab - 22 Concrete | GS Concrete - Cast in Place | Superstructure | 0.5588 | 1 | 0 | 0 | 4.8334 | 8.6497 | 0 | 18.4911 | 03 - Concrete | Cast-in-place Concrete | Cast-in-place concrete, structural concrete, 5000 psi | Structural concrete (5000 psi) with optional rebar reinforcement as specified by user (none/low/moderate/high) and fly ash and/or slag replacement included in mix as specified by user. | Metal | Steel, reinforcing rod | [D] Module D | 60 | -0.50805 | -0.020717 | -259.944 | 1.8398e-06 | -7.2508 | -2268.9607 | -2436.6665 | 167.2125
2022-08-25 - Highpoint Structural Model - RV2020.rvt | Main Model | Floors | Floors | Floor | GS Parking Slab - 6 Concrete | GS Concrete - Cast in Place | Superstructure | 0.1524 | 1 | 0 | 0 | 1.6014 | 10.5076 | 0 | 13.8142 | 03 - Concrete | Cast-in-place Concrete | Cast-in-place concrete, structural concrete, 5000 psi | Structural concrete (5000 psi) with optional rebar reinforcement as specified by user (none/low/moderate/high) and fly ash and/or slag replacement included in mix as specified by user. | Concrete | Structural concrete, 5000 psi, 20% fly ash | [A1-A3] Product | 60 | 1.8741 | 0.13713 | 730.8827 | 1.3218e-10 | 41.2164 | 5848.4904 | 5432.879 | 413.485 | 3568.4903
2022-08-25 - Highpoint Structural Model - RV2020.rvt | Main Model | Floors | Floors | Floor | GS Parking Slab - 6 Concrete | GS Concrete - Cast in Place | Superstructure | 0.1524 | 1 | 0 | 0 | 1.6014 | 10.5076 | 0 | 13.8142 | 03 - Concrete | Cast-in-place Concrete | Cast-in-place concrete, structural concrete, 5000 psi | Structural concrete (5000 psi) with optional rebar reinforcement as specified by user (none/low/moderate/high) and fly ash and/or slag replacement included in mix as specified by user. | Concrete | Structural concrete, 5000 psi, 20% fly ash | [A4] Transportation | 60 | 0.021668 | 0.0017643 | 4.6761 | 1.6015e-13 | 0.71598 | 68.0012 | 66.3739 | 1.6444
2022-08-25 - Highpoint Structural Model - RV2020.rvt | Main Model | Floors | Floors | Floor | GS Parking Slab - 6 Concrete | GS Concrete - Cast in Place | Superstructure | 0.1524 | 1 | 0 | 0 | 1.6014 | 10.5076 | 0 | 13.8142 | 03 - Concrete | Cast-in-place Concrete | Cast-in-place concrete, structural concrete, 5000 psi | Structural concrete (5000 psi) with optional rebar reinforcement as specified by user (none/low/moderate/high) and fly ash and/or slag replacement included in mix as specified by user. | Concrete | Structural concrete, 5000 psi, 20% fly ash | [B2-B5] Maintenance and Replacement | 60 | 0 | 0 | 0 | 0 | 0 | 0 | 0 | 0 | 0
2022-08-25 - Highpoint Structural Model - RV2020.rvt | Main Model | Floors | Floors | Floor | GS Parking Slab - 6 Concrete | GS Concrete - Cast in Place | Superstructure | 0.1524 | 1 | 0 | 0 | 1.6014 | 10.5076 | 0 | 13.8142 | 03 - Concrete | Cast-in-place Concrete | Cast-in-place concrete, structural concrete, 5000 psi | Structural concrete (5000 psi) with optional rebar reinforcement as specified by user (none/low/moderate/high) and fly ash and/or slag replacement included in mix as specified by user. | Concrete | Structural concrete, 5000 psi, 20% fly ash | [C2-C4] End of Life | 60 | 0.32652 | 0.016558 | 143.8102 | 1.2989e-11 | 6.4947 | 1209.7182 | 1131.2114 | 79.9342
2022-08-25 - Highpoint Structural Model - RV2020.rvt | Main Model | Floors | Floors | Floor | GS Parking Slab - 6 Concrete | GS Concrete - Cast in Place | Superstructure | 0.1524 | 1 | 0 | 0 | 1.6014 | 10.5076 | 0 | 13.8142 | 03 - Concrete | Cast-in-place Concrete | Cast-in-place concrete, structural concrete, 5000 psi | Structural concrete (5000 psi) with optional rebar reinforcement as specified by user (none/low/moderate/high) and fly ash and/or slag replacement included in mix as specified by user. | Concrete | Structural concrete, 5000 psi, 20% fly ash | [D] Module D | 60 | 0.023481 | 0.0013275 | 3.101 | -6.9229e-12 | 0.97063 | 26.728 | 38.5397 | -11.9544
2022-08-25 - Highpoint Structural Model - RV2020.rvt | Main Model | Floors | Floors | Floor | GS Parking Slab - 6 Concrete | GS Concrete - Cast in Place | Superstructure | 0.1524 | 1 | 0 | 0 | 1.6014 | 10.5076 | 0 | 13.8142 | 03 - Concrete | Cast-in-place Concrete | Cast-in-place concrete, structural concrete, 5000 psi | Structural concrete (5000 psi) with optional rebar reinforcement as specified by user (none/low/moderate/high) and fly ash and/or slag replacement included in mix as specified by user. | Metal | Steel, reinforcing rod | [A1-A3] Product | 60 | 1.3139 | 0.039547 | 310.4948 | -1.407e-06 | 15.5738 | 3905.6975 | 3774.9629 | 135.8006 | 163.4183
2022-08-25 - Highpoint Structural Model - RV2020.rvt | Main Model | Floors | Floors | Floor | GS Parking Slab - 6 Concrete | GS Concrete - Cast in Place | Superstructure | 0.1524 | 1 | 0 | 0 | 1.6014 | 10.5076 | 0 | 13.8142 | 03 - Concrete | Cast-in-place Concrete | Cast-in-place concrete, structural concrete, 5000 psi | Structural concrete (5000 psi) with optional rebar reinforcement as specified by user (none/low/moderate/high) and fly ash and/or slag replacement included in mix as specified by user. | Metal | Steel, reinforcing rod | [A4] Transportation | 60 | 0.01782 | 0.0014509 | 3.8457 | 1.3171e-13 | 0.58882 | 55.924 | 54.5858 | 1.3523
2022-08-25 - Highpoint Structural Model - RV2020.rvt | Main Model | Floors | Floors | Floor | GS Parking Slab - 6 Concrete | GS Concrete - Cast in Place | Superstructure | 0.1524 | 1 | 0 | 0 | 1.6014 | 10.5076 | 0 | 13.8142 | 03 - Concrete | Cast-in-place Concrete | Cast-in-place concrete, structural concrete, 5000 psi | Structural concrete (5000 psi) with optional rebar reinforcement as specified by user (none/low/moderate/high) and fly ash and/or slag replacement included in mix as specified by user. | Metal | Steel, reinforcing rod | [B2-B5] Maintenance and Replacement | 60 | 0 | 0 | 0 | 0 | 0 | 0 | 0 | 0 | 0
2022-08-25 - Highpoint Structural Model - RV2020.rvt | Main Model | Floors | Floors | Floor | GS Parking Slab - 6 Concrete | GS Concrete - Cast in Place | Superstructure | 0.1524 | 1 | 0 | 0 | 1.6014 | 10.5076 | 0 | 13.8142 | 03 - Concrete | Cast-in-place Concrete | Cast-in-place concrete, structural concrete, 5000 psi | Structural concrete (5000 psi) with optional rebar reinforcement as specified by user (none/low/moderate/high) and fly ash and/or slag replacement included in mix as specified by user. | Metal | Steel, reinforcing rod | [C2-C4] End of Life | 60 | 0.0099685 | 0.00050496 | 2.1571 | 3.9711e-13 | 0.19774 | 36.9325 | 34.4813 | 2.4349
2022-08-25 - Highpoint Structural Model - RV2020.rvt | Main Model | Floors | Floors | Floor | GS Parking Slab - 6 Concrete | GS Concrete - Cast in Place | Superstructure | 0.1524 | 1 | 0 | 0 | 1.6014 | 10.5076 | 0 | 13.8142 | 03 - Concrete | Cast-in-place Concrete | Cast-in-place concrete, structural concrete, 5000 psi | Structural concrete (5000 psi) with optional rebar reinforcement as specified by user (none/low/moderate/high) and fly ash and/or slag replacement included in mix as specified by user. | Metal | Steel, reinforcing rod | [D] Module D | 60 | -0.16832 | -0.0068636 | -86.1214 | 6.0955e-07 | -2.4022 | -751.7242 | -807.2864 | 55.3988
2022-08-25 - Highpoint Structural Model - RV2020.rvt | Main Model | Floors | Floors | Floor | GS Parking Slab - 7 Concrete | GS Concrete - Cast in Place | Superstructure | 0.1778 | 2 | 0 | 0 | 15.853 | 89.1618 | 0 | 92.0703 | 03 - Concrete | Cast-in-place Concrete | Cast-in-place concrete, structural concrete, 5000 psi | Structural concrete (5000 psi) with optional rebar reinforcement as specified by user (none/low/moderate/high) and fly ash and/or slag replacement included in mix as specified by user. | Concrete | Structural concrete, 5000 psi, 20% fly ash | [A1-A3] Product | 60 | 18.5535 | 1.3576 | 7235.5372 | 1.3085e-09 | 408.0313 | 57898.4411 | 53784.0027 | 4093.387 | 35327.069
2022-08-25 - Highpoint Structural Model - RV2020.rvt | Main Model | Floors | Floors | Floor | GS Parking Slab - 7 Concrete | GS Concrete - Cast in Place | Superstructure | 0.1778 | 2 | 0 | 0 | 15.853 | 89.1618 | 0 | 92.0703 | 03 - Concrete | Cast-in-place Concrete | Cast-in-place concrete, structural concrete, 5000 psi | Structural concrete (5000 psi) with optional rebar reinforcement as specified by user (none/low/moderate/high) and fly ash and/or slag replacement included in mix as specified by user. | Concrete | Structural concrete, 5000 psi, 20% fly ash | [A4] Transportation | 60 | 0.21451 | 0.017466 | 46.2926 | 1.5855e-12 | 7.088 | 673.1926 | 657.0835 | 16.2787
2022-08-25 - Highpoint Structural Model - RV2020.rvt | Main Model | Floors | Floors | Floor | GS Parking Slab - 7 Concrete | GS Concrete - Cast in Place | Superstructure | 0.1778 | 2 | 0 | 0 | 15.853 | 89.1618 | 0 | 92.0703 | 03 - Concrete | Cast-in-place Concrete | Cast-in-place concrete, structural concrete, 5000 psi | Structural concrete (5000 psi) with optional rebar reinforcement as specified by user (none/low/moderate/high) and fly ash and/or slag replacement included in mix as specified by user. | Concrete | Structural concrete, 5000 psi, 20% fly ash | [B2-B5] Maintenance and Replacement | 60 | 0 | 0 | 0 | 0 | 0 | 0 | 0 | 0 | 0
2022-08-25 - Highpoint Structural Model - RV2020.rvt | Main Model | Floors | Floors | Floor | GS Parking Slab - 7 Concrete | GS Concrete - Cast in Place | Superstructure | 0.1778 | 2 | 0 | 0 | 15.853 | 89.1618 | 0 | 92.0703 | 03 - Concrete | Cast-in-place Concrete | Cast-in-place concrete, structural concrete, 5000 psi | Structural concrete (5000 psi) with optional rebar reinforcement as specified by user (none/low/moderate/high) and fly ash and/or slag replacement included in mix as specified by user. | Concrete | Structural concrete, 5000 psi, 20% fly ash | [C2-C4] End of Life | 60 | 3.2324 | 0.16392 | 1423.6809 | 1.2859e-10 | 64.2953 | 11975.8764 | 11198.6809 | 791.3263
2022-08-25 - Highpoint Structural Model - RV2020.rvt | Main Model | Floors | Floors | Floor | GS Parking Slab - 7 Concrete | GS Concrete - Cast in Place | Superstructure | 0.1778 | 2 | 0 | 0 | 15.853 | 89.1618 | 0 | 92.0703 | 03 - Concrete | Cast-in-place Concrete | Cast-in-place concrete, structural concrete, 5000 psi | Structural concrete (5000 psi) with optional rebar reinforcement as specified by user (none/low/moderate/high) and fly ash and/or slag replacement included in mix as specified by user. | Concrete | Structural concrete, 5000 psi, 20% fly ash | [D] Module D | 60 | 0.23245 | 0.013142 | 30.6992 | -6.8535e-11 | 9.609 | 264.5997 | 381.5323 | -118.3457
2022-08-25 - Highpoint Structural Model - RV2020.rvt | Main Model | Floors | Floors | Floor | GS Parking Slab - 7 Concrete | GS Concrete - Cast in Place | Superstructure | 0.1778 | 2 | 0 | 0 | 15.853 | 89.1618 | 0 | 92.0703 | 03 - Concrete | Cast-in-place Concrete | Cast-in-place concrete, structural concrete, 5000 psi | Structural concrete (5000 psi) with optional rebar reinforcement as specified by user (none/low/moderate/high) and fly ash and/or slag replacement included in mix as specified by user. | Metal | Steel, reinforcing rod | [A1-A3] Product | 60 | 13.0071 | 0.39151 | 3073.8127 | -1.3929e-05 | 154.176 | 38665.3281 | 37371.0911 | 1344.3886 | 1617.7962
2022-08-25 - Highpoint Structural Model - RV2020.rvt | Main Model | Floors | Floors | Floor | GS Parking Slab - 7 Concrete | GS Concrete - Cast in Place | Superstructure | 0.1778 | 2 | 0 | 0 | 15.853 | 89.1618 | 0 | 92.0703 | 03 - Concrete | Cast-in-place Concrete | Cast-in-place concrete, structural concrete, 5000 psi | Structural concrete (5000 psi) with optional rebar reinforcement as specified by user (none/low/moderate/high) and fly ash and/or slag replacement included in mix as specified by user. | Metal | Steel, reinforcing rod | [A4] Transportation | 60 | 0.17641 | 0.014364 | 38.0709 | 1.3039e-12 | 5.8292 | 553.6325 | 540.3844 | 13.3876
2022-08-25 - Highpoint Structural Model - RV2020.rvt | Main Model | Floors | Floors | Floor | GS Parking Slab - 7 Concrete | GS Concrete - Cast in Place | Superstructure | 0.1778 | 2 | 0 | 0 | 15.853 | 89.1618 | 0 | 92.0703 | 03 - Concrete | Cast-in-place Concrete | Cast-in-place concrete, structural concrete, 5000 psi | Structural concrete (5000 psi) with optional rebar reinforcement as specified by user (none/low/moderate/high) and fly ash and/or slag replacement included in mix as specified by user. | Metal | Steel, reinforcing rod | [B2-B5] Maintenance and Replacement | 60 | 0 | 0 | 0 | 0 | 0 | 0 | 0 | 0 | 0
2022-08-25 - Highpoint Structural Model - RV2020.rvt | Main Model | Floors | Floors | Floor | GS Parking Slab - 7 Concrete | GS Concrete - Cast in Place | Superstructure | 0.1778 | 2 | 0 | 0 | 15.853 | 89.1618 | 0 | 92.0703 | 03 - Concrete | Cast-in-place Concrete | Cast-in-place concrete, structural concrete, 5000 psi | Structural concrete (5000 psi) with optional rebar reinforcement as specified by user (none/low/moderate/high) and fly ash and/or slag replacement included in mix as specified by user. | Metal | Steel, reinforcing rod | [C2-C4] End of Life | 60 | 0.098686 | 0.004999 | 21.3549 | 3.9312e-12 | 1.9575 | 365.6219 | 341.355 | 24.1052
2022-08-25 - Highpoint Structural Model - RV2020.rvt | Main Model | Floors | Floors | Floor | GS Parking Slab - 7 Concrete | GS Concrete - Cast in Place | Superstructure | 0.1778 | 2 | 0 | 0 | 15.853 | 89.1618 | 0 | 92.0703 | 03 - Concrete | Cast-in-place Concrete | Cast-in-place concrete, structural concrete, 5000 psi | Structural concrete (5000 psi) with optional rebar reinforcement as specified by user (none/low/moderate/high) and fly ash and/or slag replacement included in mix as specified by user. | Metal | Steel, reinforcing rod | [D] Module D | 60 | -1.6663 | -0.067947 | -852.5786 | 6.0344e-06 | -23.7816 | -7441.8623 | -7991.913 | 548.4329
2022-08-25 - Highpoint Structural Model - RV2020.rvt | Main Model | Floors | Floors | Floor | GS Roof Slab - 12 Concrete | GS Concrete - Cast in Place | Superstructure | 0.3048 | 1 | 0 | 0 | 120.3864 | 394.9684 | 0 | 94.291 | 03 - Concrete | Cast-in-place Concrete | Cast-in-place concrete, structural concrete, 5000 psi | Structural concrete (5000 psi) with optional rebar reinforcement as specified by user (none/low/moderate/high) and fly ash and/or slag replacement included in mix as specified by user. | Concrete | Structural concrete, 5000 psi, 20% fly ash | [A1-A3] Product | 60 | 140.8937 | 10.3093 | 54946.1573 | 9.9368e-09 | 3098.5606 | 439676.6647 | 408431.9107 | 31084.8915 | 268271.2621
2022-08-25 - Highpoint Structural Model - RV2020.rvt | Main Model | Floors | Floors | Floor | GS Roof Slab - 12 Concrete | GS Concrete - Cast in Place | Superstructure | 0.3048 | 1 | 0 | 0 | 120.3864 | 394.9684 | 0 | 94.291 | 03 - Concrete | Cast-in-place Concrete | Cast-in-place concrete, structural concrete, 5000 psi | Structural concrete (5000 psi) with optional rebar reinforcement as specified by user (none/low/moderate/high) and fly ash and/or slag replacement included in mix as specified by user. | Concrete | Structural concrete, 5000 psi, 20% fly ash | [A4] Transportation | 60 | 1.6289 | 0.13263 | 351.5427 | 1.204e-11 | 53.8259 | 5112.1772 | 4989.8455 | 123.6194
2022-08-25 - Highpoint Structural Model - RV2020.rvt | Main Model | Floors | Floors | Floor | GS Roof Slab - 12 Concrete | GS Concrete - Cast in Place | Superstructure | 0.3048 | 1 | 0 | 0 | 120.3864 | 394.9684 | 0 | 94.291 | 03 - Concrete | Cast-in-place Concrete | Cast-in-place concrete, structural concrete, 5000 psi | Structural concrete (5000 psi) with optional rebar reinforcement as specified by user (none/low/moderate/high) and fly ash and/or slag replacement included in mix as specified by user. | Concrete | Structural concrete, 5000 psi, 20% fly ash | [B2-B5] Maintenance and Replacement | 60 | 0 | 0 | 0 | 0 | 0 | 0 | 0 | 0 | 0
2022-08-25 - Highpoint Structural Model - RV2020.rvt | Main Model | Floors | Floors | Floor | GS Roof Slab - 12 Concrete | GS Concrete - Cast in Place | Superstructure | 0.3048 | 1 | 0 | 0 | 120.3864 | 394.9684 | 0 | 94.291 | 03 - Concrete | Cast-in-place Concrete | Cast-in-place concrete, structural concrete, 5000 psi | Structural concrete (5000 psi) with optional rebar reinforcement as specified by user (none/low/moderate/high) and fly ash and/or slag replacement included in mix as specified by user. | Concrete | Structural concrete, 5000 psi, 20% fly ash | [C2-C4] End of Life | 60 | 24.5468 | 1.2448 | 10811.3319 | 9.7651e-10 | 488.2537 | 90943.9579 | 85041.9901 | 6009.2763
2022-08-25 - Highpoint Structural Model - RV2020.rvt | Main Model | Floors | Floors | Floor | GS Roof Slab - 12 Concrete | GS Concrete - Cast in Place | Superstructure | 0.3048 | 1 | 0 | 0 | 120.3864 | 394.9684 | 0 | 94.291 | 03 - Concrete | Cast-in-place Concrete | Cast-in-place concrete, structural concrete, 5000 psi | Structural concrete (5000 psi) with optional rebar reinforcement as specified by user (none/low/moderate/high) and fly ash and/or slag replacement included in mix as specified by user. | Concrete | Structural concrete, 5000 psi, 20% fly ash | [D] Module D | 60 | 1.7652 | 0.099797 | 233.1277 | -5.2045e-10 | 72.9698 | 2009.3518 | 2897.3296 | -898.7087
2022-08-25 - Highpoint Structural Model - RV2020.rvt | Main Model | Floors | Floors | Floor | GS Roof Slab - 12 Concrete | GS Concrete - Cast in Place | Superstructure | 0.3048 | 1 | 0 | 0 | 120.3864 | 394.9684 | 0 | 94.291 | 03 - Concrete | Cast-in-place Concrete | Cast-in-place concrete, structural concrete, 5000 psi | Structural concrete (5000 psi) with optional rebar reinforcement as specified by user (none/low/moderate/high) and fly ash and/or slag replacement included in mix as specified by user. | Metal | Steel, reinforcing rod | [A1-A3] Product | 60 | 113.971 | 3.4305 | 26933.4416 | -0.00012205 | 1350.9247 | 338794.3448 | 327453.9484 | 11779.8368 | 14175.4956
2022-08-25 - Highpoint Structural Model - RV2020.rvt | Main Model | Floors | Floors | Floor | GS Roof Slab - 12 Concrete | GS Concrete - Cast in Place | Superstructure | 0.3048 | 1 | 0 | 0 | 120.3864 | 394.9684 | 0 | 94.291 | 03 - Concrete | Cast-in-place Concrete | Cast-in-place concrete, structural concrete, 5000 psi | Structural concrete (5000 psi) with optional rebar reinforcement as specified by user (none/low/moderate/high) and fly ash and/or slag replacement included in mix as specified by user. | Metal | Steel, reinforcing rod | [A4] Transportation | 60 | 1.5457 | 0.12586 | 333.5863 | 1.1425e-11 | 51.0766 | 4851.0531 | 4734.9699 | 117.3051
2022-08-25 - Highpoint Structural Model - RV2020.rvt | Main Model | Floors | Floors | Floor | GS Roof Slab - 12 Concrete | GS Concrete - Cast in Place | Superstructure | 0.3048 | 1 | 0 | 0 | 120.3864 | 394.9684 | 0 | 94.291 | 03 - Concrete | Cast-in-place Concrete | Cast-in-place concrete, structural concrete, 5000 psi | Structural concrete (5000 psi) with optional rebar reinforcement as specified by user (none/low/moderate/high) and fly ash and/or slag replacement included in mix as specified by user. | Metal | Steel, reinforcing rod | [B2-B5] Maintenance and Replacement | 60 | 0 | 0 | 0 | 0 | 0 | 0 | 0 | 0 | 0
2022-08-25 - Highpoint Structural Model - RV2020.rvt | Main Model | Floors | Floors | Floor | GS Roof Slab - 12 Concrete | GS Concrete - Cast in Place | Superstructure | 0.3048 | 1 | 0 | 0 | 120.3864 | 394.9684 | 0 | 94.291 | 03 - Concrete | Cast-in-place Concrete | Cast-in-place concrete, structural concrete, 5000 psi | Structural concrete (5000 psi) with optional rebar reinforcement as specified by user (none/low/moderate/high) and fly ash and/or slag replacement included in mix as specified by user. | Metal | Steel, reinforcing rod | [C2-C4] End of Life | 60 | 0.86471 | 0.043802 | 187.1165 | 3.4446e-11 | 17.1523 | 3203.662 | 2991.0296 | 211.2149
2022-08-25 - Highpoint Structural Model - RV2020.rvt | Main Model | Floors | Floors | Floor | GS Roof Slab - 12 Concrete | GS Concrete - Cast in Place | Superstructure | 0.3048 | 1 | 0 | 0 | 120.3864 | 394.9684 | 0 | 94.291 | 03 - Concrete | Cast-in-place Concrete | Cast-in-place concrete, structural concrete, 5000 psi | Structural concrete (5000 psi) with optional rebar reinforcement as specified by user (none/low/moderate/high) and fly ash and/or slag replacement included in mix as specified by user. | Metal | Steel, reinforcing rod | [D] Module D | 60 | -14.6008 | -0.59537 | -7470.4862 | 5.2875e-05 | -208.3798 | -65207.2798 | -70026.9483 | 4805.493
2022-08-25 - Highpoint Structural Model - RV2020.rvt | Main Model | Floors | Floors | Floor | GS Slab - 10 Concrete | GS Concrete - Cast in Place | Superstructure | 0.254 | 2 | 0 | 0 | 90.743 | 357.256 | 0 | 170.76 | 03 - Concrete | Cast-in-place Concrete | Cast-in-place concrete, structural concrete, 5000 psi | Structural concrete (5000 psi) with optional rebar reinforcement as specified by user (none/low/moderate/high) and fly ash and/or slag replacement included in mix as specified by user. | Concrete | Structural concrete, 5000 psi, 20% fly ash | [A1-A3] Product | 60 | 106.2007 | 7.7708 | 41416.4822 | 7.49e-09 | 2335.5861 | 331412.8164 | 307861.619 | 23430.6987 | 202213.4484
2022-08-25 - Highpoint Structural Model - RV2020.rvt | Main Model | Floors | Floors | Floor | GS Slab - 10 Concrete | GS Concrete - Cast in Place | Superstructure | 0.254 | 2 | 0 | 0 | 90.743 | 357.256 | 0 | 170.76 | 03 - Concrete | Cast-in-place Concrete | Cast-in-place concrete, structural concrete, 5000 psi | Structural concrete (5000 psi) with optional rebar reinforcement as specified by user (none/low/moderate/high) and fly ash and/or slag replacement included in mix as specified by user. | Concrete | Structural concrete, 5000 psi, 20% fly ash | [A4] Transportation | 60 | 1.2278 | 0.099974 | 264.9805 | 9.0753e-12 | 40.5721 | 3853.3795 | 3761.1701 | 93.18
2022-08-25 - Highpoint Structural Model - RV2020.rvt | Main Model | Floors | Floors | Floor | GS Slab - 10 Concrete | GS Concrete - Cast in Place | Superstructure | 0.254 | 2 | 0 | 0 | 90.743 | 357.256 | 0 | 170.76 | 03 - Concrete | Cast-in-place Concrete | Cast-in-place concrete, structural concrete, 5000 psi | Structural concrete (5000 psi) with optional rebar reinforcement as specified by user (none/low/moderate/high) and fly ash and/or slag replacement included in mix as specified by user. | Concrete | Structural concrete, 5000 psi, 20% fly ash | [B2-B5] Maintenance and Replacement | 60 | 0 | 0 | 0 | 0 | 0 | 0 | 0 | 0 | 0
2022-08-25 - Highpoint Structural Model - RV2020.rvt | Main Model | Floors | Floors | Floor | GS Slab - 10 Concrete | GS Concrete - Cast in Place | Superstructure | 0.254 | 2 | 0 | 0 | 90.743 | 357.256 | 0 | 170.76 | 03 - Concrete | Cast-in-place Concrete | Cast-in-place concrete, structural concrete, 5000 psi | Structural concrete (5000 psi) with optional rebar reinforcement as specified by user (none/low/moderate/high) and fly ash and/or slag replacement included in mix as specified by user. | Concrete | Structural concrete, 5000 psi, 20% fly ash | [C2-C4] End of Life | 60 | 18.5025 | 0.93827 | 8149.202 | 7.3606e-10 | 368.0285 | 68550.359 | 64101.6631 | 4529.5812
2022-08-25 - Highpoint Structural Model - RV2020.rvt | Main Model | Floors | Floors | Floor | GS Slab - 10 Concrete | GS Concrete - Cast in Place | Superstructure | 0.254 | 2 | 0 | 0 | 90.743 | 357.256 | 0 | 170.76 | 03 - Concrete | Cast-in-place Concrete | Cast-in-place concrete, structural concrete, 5000 psi | Structural concrete (5000 psi) with optional rebar reinforcement as specified by user (none/low/moderate/high) and fly ash and/or slag replacement included in mix as specified by user. | Concrete | Structural concrete, 5000 psi, 20% fly ash | [D] Module D | 60 | 1.3306 | 0.075223 | 175.7235 | -3.9229e-10 | 55.0021 | 1514.5787 | 2183.9052 | -677.4151
2022-08-25 - Highpoint Structural Model - RV2020.rvt | Main Model | Floors | Floors | Floor | GS Slab - 10 Concrete | GS Concrete - Cast in Place | Superstructure | 0.254 | 2 | 0 | 0 | 90.743 | 357.256 | 0 | 170.76 | 03 - Concrete | Cast-in-place Concrete | Cast-in-place concrete, structural concrete, 5000 psi | Structural concrete (5000 psi) with optional rebar reinforcement as specified by user (none/low/moderate/high) and fly ash and/or slag replacement included in mix as specified by user. | Metal | Steel, reinforcing rod | [A1-A3] Product | 60 | 80.1802 | 2.4134 | 18948.0496 | -8.5865e-05 | 950.3943 | 238346.5181 | 230368.392 | 8287.2785 | 9972.6577
2022-08-25 - Highpoint Structural Model - RV2020.rvt | Main Model | Floors | Floors | Floor | GS Slab - 10 Concrete | GS Concrete - Cast in Place | Superstructure | 0.254 | 2 | 0 | 0 | 90.743 | 357.256 | 0 | 170.76 | 03 - Concrete | Cast-in-place Concrete | Cast-in-place concrete, structural concrete, 5000 psi | Structural concrete (5000 psi) with optional rebar reinforcement as specified by user (none/low/moderate/high) and fly ash and/or slag replacement included in mix as specified by user. | Metal | Steel, reinforcing rod | [A4] Transportation | 60 | 1.0874 | 0.088543 | 234.6826 | 8.0377e-12 | 35.9331 | 3412.7831 | 3331.117 | 82.5257
2022-08-25 - Highpoint Structural Model - RV2020.rvt | Main Model | Floors | Floors | Floor | GS Slab - 10 Concrete | GS Concrete - Cast in Place | Superstructure | 0.254 | 2 | 0 | 0 | 90.743 | 357.256 | 0 | 170.76 | 03 - Concrete | Cast-in-place Concrete | Cast-in-place concrete, structural concrete, 5000 psi | Structural concrete (5000 psi) with optional rebar reinforcement as specified by user (none/low/moderate/high) and fly ash and/or slag replacement included in mix as specified by user. | Metal | Steel, reinforcing rod | [B2-B5] Maintenance and Replacement | 60 | 0 | 0 | 0 | 0 | 0 | 0 | 0 | 0 | 0
2022-08-25 - Highpoint Structural Model - RV2020.rvt | Main Model | Floors | Floors | Floor | GS Slab - 10 Concrete | GS Concrete - Cast in Place | Superstructure | 0.254 | 2 | 0 | 0 | 90.743 | 357.256 | 0 | 170.76 | 03 - Concrete | Cast-in-place Concrete | Cast-in-place concrete, structural concrete, 5000 psi | Structural concrete (5000 psi) with optional rebar reinforcement as specified by user (none/low/moderate/high) and fly ash and/or slag replacement included in mix as specified by user. | Metal | Steel, reinforcing rod | [C2-C4] End of Life | 60 | 0.60833 | 0.030816 | 131.6391 | 2.4234e-11 | 12.0669 | 2253.8206 | 2104.2308 | 148.5926
2022-08-25 - Highpoint Structural Model - RV2020.rvt | Main Model | Floors | Floors | Floor | GS Slab - 10 Concrete | GS Concrete - Cast in Place | Superstructure | 0.254 | 2 | 0 | 0 | 90.743 | 357.256 | 0 | 170.76 | 03 - Concrete | Cast-in-place Concrete | Cast-in-place concrete, structural concrete, 5000 psi | Structural concrete (5000 psi) with optional rebar reinforcement as specified by user (none/low/moderate/high) and fly ash and/or slag replacement included in mix as specified by user. | Metal | Steel, reinforcing rod | [D] Module D | 60 | -10.2718 | -0.41885 | -5255.5906 | 3.7198e-05 | -146.5981 | -45874.2252 | -49264.9289 | 3380.7309
2022-08-25 - Highpoint Structural Model - RV2020.rvt | Main Model | Floors | Floors | Floor | GS Slab - 12 Concrete | GS Concrete - Cast in Place | Superstructure | 0.3048 | 5 | 0 | 0 | 364.0528 | 1194.3991 | 0 | 373.8299 | 03 - Concrete | Cast-in-place Concrete | Cast-in-place concrete, structural concrete, 5000 psi | Structural concrete (5000 psi) with optional rebar reinforcement as specified by user (none/low/moderate/high) and fly ash and/or slag replacement included in mix as specified by user. | Concrete | Structural concrete, 5000 psi, 20% fly ash | [A1-A3] Product | 60 | 426.0678 | 31.1756 | 166159.2057 | 3.0049e-08 | 9370.1615 | 1329598.4461 | 1235113.1578 | 94001.8581 | 811262.1884
2022-08-25 - Highpoint Structural Model - RV2020.rvt | Main Model | Floors | Floors | Floor | GS Slab - 12 Concrete | GS Concrete - Cast in Place | Superstructure | 0.3048 | 5 | 0 | 0 | 364.0528 | 1194.3991 | 0 | 373.8299 | 03 - Concrete | Cast-in-place Concrete | Cast-in-place concrete, structural concrete, 5000 psi | Structural concrete (5000 psi) with optional rebar reinforcement as specified by user (none/low/moderate/high) and fly ash and/or slag replacement included in mix as specified by user. | Concrete | Structural concrete, 5000 psi, 20% fly ash | [A4] Transportation | 60 | 4.926 | 0.40109 | 1063.078 | 3.6409e-11 | 162.7716 | 15459.4123 | 15089.4767 | 373.8296
2022-08-25 - Highpoint Structural Model - RV2020.rvt | Main Model | Floors | Floors | Floor | GS Slab - 12 Concrete | GS Concrete - Cast in Place | Superstructure | 0.3048 | 5 | 0 | 0 | 364.0528 | 1194.3991 | 0 | 373.8299 | 03 - Concrete | Cast-in-place Concrete | Cast-in-place concrete, structural concrete, 5000 psi | Structural concrete (5000 psi) with optional rebar reinforcement as specified by user (none/low/moderate/high) and fly ash and/or slag replacement included in mix as specified by user. | Concrete | Structural concrete, 5000 psi, 20% fly ash | [B2-B5] Maintenance and Replacement | 60 | 0 | 0 | 0 | 0 | 0 | 0 | 0 | 0 | 0
2022-08-25 - Highpoint Structural Model - RV2020.rvt | Main Model | Floors | Floors | Floor | GS Slab - 12 Concrete | GS Concrete - Cast in Place | Superstructure | 0.3048 | 5 | 0 | 0 | 364.0528 | 1194.3991 | 0 | 373.8299 | 03 - Concrete | Cast-in-place Concrete | Cast-in-place concrete, structural concrete, 5000 psi | Structural concrete (5000 psi) with optional rebar reinforcement as specified by user (none/low/moderate/high) and fly ash and/or slag replacement included in mix as specified by user. | Concrete | Structural concrete, 5000 psi, 20% fly ash | [C2-C4] End of Life | 60 | 74.2305 | 3.7643 | 32693.8662 | 2.953e-09 | 1476.4972 | 275017.8819 | 257170.1137 | 18172.273
2022-08-25 - Highpoint Structural Model - RV2020.rvt | Main Model | Floors | Floors | Floor | GS Slab - 12 Concrete | GS Concrete - Cast in Place | Superstructure | 0.3048 | 5 | 0 | 0 | 364.0528 | 1194.3991 | 0 | 373.8299 | 03 - Concrete | Cast-in-place Concrete | Cast-in-place concrete, structural concrete, 5000 psi | Structural concrete (5000 psi) with optional rebar reinforcement as specified by user (none/low/moderate/high) and fly ash and/or slag replacement included in mix as specified by user. | Concrete | Structural concrete, 5000 psi, 20% fly ash | [D] Module D | 60 | 5.3381 | 0.30179 | 704.9868 | -1.5738e-09 | 220.6633 | 6076.3538 | 8761.6316 | -2717.7283
2022-08-25 - Highpoint Structural Model - RV2020.rvt | Main Model | Floors | Floors | Floor | GS Slab - 12 Concrete | GS Concrete - Cast in Place | Superstructure | 0.3048 | 5 | 0 | 0 | 364.0528 | 1194.3991 | 0 | 373.8299 | 03 - Concrete | Cast-in-place Concrete | Cast-in-place concrete, structural concrete, 5000 psi | Structural concrete (5000 psi) with optional rebar reinforcement as specified by user (none/low/moderate/high) and fly ash and/or slag replacement included in mix as specified by user. | Metal | Steel, reinforcing rod | [A1-A3] Product | 60 | 321.6756 | 9.6823 | 76017.8726 | -0.00034448 | 3812.8965 | 956224.8182 | 924217.2929 | 33247.8169 | 40009.4066
2022-08-25 - Highpoint Structural Model - RV2020.rvt | Main Model | Floors | Floors | Floor | GS Slab - 12 Concrete | GS Concrete - Cast in Place | Superstructure | 0.3048 | 5 | 0 | 0 | 364.0528 | 1194.3991 | 0 | 373.8299 | 03 - Concrete | Cast-in-place Concrete | Cast-in-place concrete, structural concrete, 5000 psi | Structural concrete (5000 psi) with optional rebar reinforcement as specified by user (none/low/moderate/high) and fly ash and/or slag replacement included in mix as specified by user. | Metal | Steel, reinforcing rod | [A4] Transportation | 60 | 4.3627 | 0.35523 | 941.5254 | 3.2246e-11 | 144.1603 | 13691.7791 | 13364.142 | 331.0858
2022-08-25 - Highpoint Structural Model - RV2020.rvt | Main Model | Floors | Floors | Floor | GS Slab - 12 Concrete | GS Concrete - Cast in Place | Superstructure | 0.3048 | 5 | 0 | 0 | 364.0528 | 1194.3991 | 0 | 373.8299 | 03 - Concrete | Cast-in-place Concrete | Cast-in-place concrete, structural concrete, 5000 psi | Structural concrete (5000 psi) with optional rebar reinforcement as specified by user (none/low/moderate/high) and fly ash and/or slag replacement included in mix as specified by user. | Metal | Steel, reinforcing rod | [B2-B5] Maintenance and Replacement | 60 | 0 | 0 | 0 | 0 | 0 | 0 | 0 | 0 | 0
2022-08-25 - Highpoint Structural Model - RV2020.rvt | Main Model | Floors | Floors | Floor | GS Slab - 12 Concrete | GS Concrete - Cast in Place | Superstructure | 0.3048 | 5 | 0 | 0 | 364.0528 | 1194.3991 | 0 | 373.8299 | 03 - Concrete | Cast-in-place Concrete | Cast-in-place concrete, structural concrete, 5000 psi | Structural concrete (5000 psi) with optional rebar reinforcement as specified by user (none/low/moderate/high) and fly ash and/or slag replacement included in mix as specified by user. | Metal | Steel, reinforcing rod | [C2-C4] End of Life | 60 | 2.4406 | 0.12363 | 528.1242 | 9.7223e-11 | 48.4114 | 9042.1259 | 8441.9848 | 596.1402
2022-08-25 - Highpoint Structural Model - RV2020.rvt | Main Model | Floors | Floors | Floor | GS Slab - 12 Concrete | GS Concrete - Cast in Place | Superstructure | 0.3048 | 5 | 0 | 0 | 364.0528 | 1194.3991 | 0 | 373.8299 | 03 - Concrete | Cast-in-place Concrete | Cast-in-place concrete, structural concrete, 5000 psi | Structural concrete (5000 psi) with optional rebar reinforcement as specified by user (none/low/moderate/high) and fly ash and/or slag replacement included in mix as specified by user. | Metal | Steel, reinforcing rod | [D] Module D | 60 | -41.2097 | -1.6804 | -21084.9573 | 0.00014924 | -588.1383 | -184043.2705 | -197646.4687 | 13563.1888
2022-08-25 - Highpoint Structural Model - RV2020.rvt | Main Model | Floors | Floors | Floor | GS Slab - 14 Concrete | GS Concrete - Cast in Place | Superstructure | 0.3556 | 3 | 0 | 0 | 310.4987 | 873.1684 | 0 | 317.3195 | 03 - Concrete | Cast-in-place Concrete | Cast-in-place concrete, structural concrete, 5000 psi | Structural concrete (5000 psi) with optional rebar reinforcement as specified by user (none/low/moderate/high) and fly ash and/or slag replacement included in mix as specified by user. | Concrete | Structural concrete, 5000 psi, 20% fly ash | [A1-A3] Product | 60 | 363.3909 | 26.5895 | 141716.2855 | 2.5629e-08 | 7991.7599 | 1134007.3045 | 1053421.3146 | 80173.675 | 691921.1212
2022-08-25 - Highpoint Structural Model - RV2020.rvt | Main Model | Floors | Floors | Floor | GS Slab - 14 Concrete | GS Concrete - Cast in Place | Superstructure | 0.3556 | 3 | 0 | 0 | 310.4987 | 873.1684 | 0 | 317.3195 | 03 - Concrete | Cast-in-place Concrete | Cast-in-place concrete, structural concrete, 5000 psi | Structural concrete (5000 psi) with optional rebar reinforcement as specified by user (none/low/moderate/high) and fly ash and/or slag replacement included in mix as specified by user. | Concrete | Structural concrete, 5000 psi, 20% fly ash | [A4] Transportation | 60 | 4.2013 | 0.34209 | 906.6934 | 3.1053e-11 | 138.8271 | 13185.2489 | 12869.7329 | 318.8373
2022-08-25 - Highpoint Structural Model - RV2020.rvt | Main Model | Floors | Floors | Floor | GS Slab - 14 Concrete | GS Concrete - Cast in Place | Superstructure | 0.3556 | 3 | 0 | 0 | 310.4987 | 873.1684 | 0 | 317.3195 | 03 - Concrete | Cast-in-place Concrete | Cast-in-place concrete, structural concrete, 5000 psi | Structural concrete (5000 psi) with optional rebar reinforcement as specified by user (none/low/moderate/high) and fly ash and/or slag replacement included in mix as specified by user. | Concrete | Structural concrete, 5000 psi, 20% fly ash | [B2-B5] Maintenance and Replacement | 60 | 0 | 0 | 0 | 0 | 0 | 0 | 0 | 0 | 0
2022-08-25 - Highpoint Structural Model - RV2020.rvt | Main Model | Floors | Floors | Floor | GS Slab - 14 Concrete | GS Concrete - Cast in Place | Superstructure | 0.3556 | 3 | 0 | 0 | 310.4987 | 873.1684 | 0 | 317.3195 | 03 - Concrete | Cast-in-place Concrete | Cast-in-place concrete, structural concrete, 5000 psi | Structural concrete (5000 psi) with optional rebar reinforcement as specified by user (none/low/moderate/high) and fly ash and/or slag replacement included in mix as specified by user. | Concrete | Structural concrete, 5000 psi, 20% fly ash | [C2-C4] End of Life | 60 | 63.3108 | 3.2105 | 27884.4212 | 2.5186e-09 | 1259.2964 | 234561.2601 | 219338.9954 | 15499.0331
2022-08-25 - Highpoint Structural Model - RV2020.rvt | Main Model | Floors | Floors | Floor | GS Slab - 14 Concrete | GS Concrete - Cast in Place | Superstructure | 0.3556 | 3 | 0 | 0 | 310.4987 | 873.1684 | 0 | 317.3195 | 03 - Concrete | Cast-in-place Concrete | Cast-in-place concrete, structural concrete, 5000 psi | Structural concrete (5000 psi) with optional rebar reinforcement as specified by user (none/low/moderate/high) and fly ash and/or slag replacement included in mix as specified by user. | Concrete | Structural concrete, 5000 psi, 20% fly ash | [D] Module D | 60 | 4.5528 | 0.25739 | 601.2795 | -1.3423e-09 | 188.2025 | 5182.4892 | 7472.7481 | -2317.9358
2022-08-25 - Highpoint Structural Model - RV2020.rvt | Main Model | Floors | Floors | Floor | GS Slab - 14 Concrete | GS Concrete - Cast in Place | Superstructure | 0.3556 | 3 | 0 | 0 | 310.4987 | 873.1684 | 0 | 317.3195 | 03 - Concrete | Cast-in-place Concrete | Cast-in-place concrete, structural concrete, 5000 psi | Structural concrete (5000 psi) with optional rebar reinforcement as specified by user (none/low/moderate/high) and fly ash and/or slag replacement included in mix as specified by user. | Metal | Steel, reinforcing rod | [A1-A3] Product | 60 | 274.3554 | 8.258 | 64835.2313 | -0.00029381 | 3251.9987 | 815558.9621 | 788259.9173 | 28356.8827 | 34123.8059
2022-08-25 - Highpoint Structural Model - RV2020.rvt | Main Model | Floors | Floors | Floor | GS Slab - 14 Concrete | GS Concrete - Cast in Place | Superstructure | 0.3556 | 3 | 0 | 0 | 310.4987 | 873.1684 | 0 | 317.3195 | 03 - Concrete | Cast-in-place Concrete | Cast-in-place concrete, structural concrete, 5000 psi | Structural concrete (5000 psi) with optional rebar reinforcement as specified by user (none/low/moderate/high) and fly ash and/or slag replacement included in mix as specified by user. | Metal | Steel, reinforcing rod | [A4] Transportation | 60 | 3.721 | 0.30297 | 803.0219 | 2.7503e-11 | 122.9535 | 11677.6441 | 11398.2043 | 282.3813
2022-08-25 - Highpoint Structural Model - RV2020.rvt | Main Model | Floors | Floors | Floor | GS Slab - 14 Concrete | GS Concrete - Cast in Place | Superstructure | 0.3556 | 3 | 0 | 0 | 310.4987 | 873.1684 | 0 | 317.3195 | 03 - Concrete | Cast-in-place Concrete | Cast-in-place concrete, structural concrete, 5000 psi | Structural concrete (5000 psi) with optional rebar reinforcement as specified by user (none/low/moderate/high) and fly ash and/or slag replacement included in mix as specified by user. | Metal | Steel, reinforcing rod | [B2-B5] Maintenance and Replacement | 60 | 0 | 0 | 0 | 0 | 0 | 0 | 0 | 0 | 0
2022-08-25 - Highpoint Structural Model - RV2020.rvt | Main Model | Floors | Floors | Floor | GS Slab - 14 Concrete | GS Concrete - Cast in Place | Superstructure | 0.3556 | 3 | 0 | 0 | 310.4987 | 873.1684 | 0 | 317.3195 | 03 - Concrete | Cast-in-place Concrete | Cast-in-place concrete, structural concrete, 5000 psi | Structural concrete (5000 psi) with optional rebar reinforcement as specified by user (none/low/moderate/high) and fly ash and/or slag replacement included in mix as specified by user. | Metal | Steel, reinforcing rod | [C2-C4] End of Life | 60 | 2.0816 | 0.10544 | 450.4342 | 8.2921e-11 | 41.2898 | 7711.9801 | 7200.1231 | 508.4447
2022-08-25 - Highpoint Structural Model - RV2020.rvt | Main Model | Floors | Floors | Floor | GS Slab - 14 Concrete | GS Concrete - Cast in Place | Superstructure | 0.3556 | 3 | 0 | 0 | 310.4987 | 873.1684 | 0 | 317.3195 | 03 - Concrete | Cast-in-place Concrete | Cast-in-place concrete, structural concrete, 5000 psi | Structural concrete (5000 psi) with optional rebar reinforcement as specified by user (none/low/moderate/high) and fly ash and/or slag replacement included in mix as specified by user. | Metal | Steel, reinforcing rod | [D] Module D | 60 | -35.1475 | -1.4332 | -17983.2457 | 0.00012728 | -501.6199 | -156969.5073 | -168571.6014 | 11567.9702
2022-08-25 - Highpoint Structural Model - RV2020.rvt | Main Model | Floors | Floors | Floor | GS Slab - 18 Concrete | GS Concrete - Cast in Place | Superstructure | 0.4572 | 2 | 0 | 0 | 649.6572 | 1420.9474 | 0 | 374.6034 | 03 - Concrete | Cast-in-place Concrete | Cast-in-place concrete, structural concrete, 5000 psi | Structural concrete (5000 psi) with optional rebar reinforcement as specified by user (none/low/moderate/high) and fly ash and/or slag replacement included in mix as specified by user. | Concrete | Structural concrete, 5000 psi, 20% fly ash | [A1-A3] Product | 60 | 760.3237 | 55.6333 | 296513.3233 | 5.3623e-08 | 16721.1784 | 2372686.1968 | 2204075.9372 | 167747.572 | 1447708.2176
2022-08-25 - Highpoint Structural Model - RV2020.rvt | Main Model | Floors | Floors | Floor | GS Slab - 18 Concrete | GS Concrete - Cast in Place | Superstructure | 0.4572 | 2 | 0 | 0 | 649.6572 | 1420.9474 | 0 | 374.6034 | 03 - Concrete | Cast-in-place Concrete | Cast-in-place concrete, structural concrete, 5000 psi | Structural concrete (5000 psi) with optional rebar reinforcement as specified by user (none/low/moderate/high) and fly ash and/or slag replacement included in mix as specified by user. | Concrete | Structural concrete, 5000 psi, 20% fly ash | [A4] Transportation | 60 | 8.7905 | 0.71575 | 1897.0768 | 6.4973e-11 | 290.4682 | 27587.5278 | 26927.3728 | 667.1039
2022-08-25 - Highpoint Structural Model - RV2020.rvt | Main Model | Floors | Floors | Floor | GS Slab - 18 Concrete | GS Concrete - Cast in Place | Superstructure | 0.4572 | 2 | 0 | 0 | 649.6572 | 1420.9474 | 0 | 374.6034 | 03 - Concrete | Cast-in-place Concrete | Cast-in-place concrete, structural concrete, 5000 psi | Structural concrete (5000 psi) with optional rebar reinforcement as specified by user (none/low/moderate/high) and fly ash and/or slag replacement included in mix as specified by user. | Concrete | Structural concrete, 5000 psi, 20% fly ash | [B2-B5] Maintenance and Replacement | 60 | 0 | 0 | 0 | 0 | 0 | 0 | 0 | 0 | 0
2022-08-25 - Highpoint Structural Model - RV2020.rvt | Main Model | Floors | Floors | Floor | GS Slab - 18 Concrete | GS Concrete - Cast in Place | Superstructure | 0.4572 | 2 | 0 | 0 | 649.6572 | 1420.9474 | 0 | 374.6034 | 03 - Concrete | Cast-in-place Concrete | Cast-in-place concrete, structural concrete, 5000 psi | Structural concrete (5000 psi) with optional rebar reinforcement as specified by user (none/low/moderate/high) and fly ash and/or slag replacement included in mix as specified by user. | Concrete | Structural concrete, 5000 psi, 20% fly ash | [C2-C4] End of Life | 60 | 132.4653 | 6.7174 | 58342.6412 | 5.2697e-09 | 2634.829 | 490773.0858 | 458923.505 | 32428.6641
2022-08-25 - Highpoint Structural Model - RV2020.rvt | Main Model | Floors | Floors | Floor | GS Slab - 18 Concrete | GS Concrete - Cast in Place | Superstructure | 0.4572 | 2 | 0 | 0 | 649.6572 | 1420.9474 | 0 | 374.6034 | 03 - Concrete | Cast-in-place Concrete | Cast-in-place concrete, structural concrete, 5000 psi | Structural concrete (5000 psi) with optional rebar reinforcement as specified by user (none/low/moderate/high) and fly ash and/or slag replacement included in mix as specified by user. | Concrete | Structural concrete, 5000 psi, 20% fly ash | [D] Module D | 60 | 9.5259 | 0.53855 | 1258.0584 | -2.8086e-09 | 393.7766 | 10843.3345 | 15635.2488 | -4849.8225
2022-08-25 - Highpoint Structural Model - RV2020.rvt | Main Model | Floors | Floors | Floor | GS Slab - 18 Concrete | GS Concrete - Cast in Place | Superstructure | 0.4572 | 2 | 0 | 0 | 649.6572 | 1420.9474 | 0 | 374.6034 | 03 - Concrete | Cast-in-place Concrete | Cast-in-place concrete, structural concrete, 5000 psi | Structural concrete (5000 psi) with optional rebar reinforcement as specified by user (none/low/moderate/high) and fly ash and/or slag replacement included in mix as specified by user. | Metal | Steel, reinforcing rod | [A1-A3] Product | 60 | 574.0345 | 17.2782 | 135654.9096 | -0.00061473 | 6804.1647 | 1706395.9679 | 1649278.1112 | 59331.1736 | 71397.3208
2022-08-25 - Highpoint Structural Model - RV2020.rvt | Main Model | Floors | Floors | Floor | GS Slab - 18 Concrete | GS Concrete - Cast in Place | Superstructure | 0.4572 | 2 | 0 | 0 | 649.6572 | 1420.9474 | 0 | 374.6034 | 03 - Concrete | Cast-in-place Concrete | Cast-in-place concrete, structural concrete, 5000 psi | Structural concrete (5000 psi) with optional rebar reinforcement as specified by user (none/low/moderate/high) and fly ash and/or slag replacement included in mix as specified by user. | Metal | Steel, reinforcing rod | [A4] Transportation | 60 | 7.7854 | 0.63391 | 1680.1646 | 5.7544e-11 | 257.256 | 24433.1628 | 23848.4901 | 590.8271
2022-08-25 - Highpoint Structural Model - RV2020.rvt | Main Model | Floors | Floors | Floor | GS Slab - 18 Concrete | GS Concrete - Cast in Place | Superstructure | 0.4572 | 2 | 0 | 0 | 649.6572 | 1420.9474 | 0 | 374.6034 | 03 - Concrete | Cast-in-place Concrete | Cast-in-place concrete, structural concrete, 5000 psi | Structural concrete (5000 psi) with optional rebar reinforcement as specified by user (none/low/moderate/high) and fly ash and/or slag replacement included in mix as specified by user. | Metal | Steel, reinforcing rod | [B2-B5] Maintenance and Replacement | 60 | 0 | 0 | 0 | 0 | 0 | 0 | 0 | 0 | 0
2022-08-25 - Highpoint Structural Model - RV2020.rvt | Main Model | Floors | Floors | Floor | GS Slab - 18 Concrete | GS Concrete - Cast in Place | Superstructure | 0.4572 | 2 | 0 | 0 | 649.6572 | 1420.9474 | 0 | 374.6034 | 03 - Concrete | Cast-in-place Concrete | Cast-in-place concrete, structural concrete, 5000 psi | Structural concrete (5000 psi) with optional rebar reinforcement as specified by user (none/low/moderate/high) and fly ash and/or slag replacement included in mix as specified by user. | Metal | Steel, reinforcing rod | [C2-C4] End of Life | 60 | 4.3552 | 0.22062 | 942.4446 | 1.735e-10 | 86.3908 | 16135.7945 | 15064.8347 | 1063.8201
2022-08-25 - Highpoint Structural Model - RV2020.rvt | Main Model | Floors | Floors | Floor | GS Slab - 18 Concrete | GS Concrete - Cast in Place | Superstructure | 0.4572 | 2 | 0 | 0 | 649.6572 | 1420.9474 | 0 | 374.6034 | 03 - Concrete | Cast-in-place Concrete | Cast-in-place concrete, structural concrete, 5000 psi | Structural concrete (5000 psi) with optional rebar reinforcement as specified by user (none/low/moderate/high) and fly ash and/or slag replacement included in mix as specified by user. | Metal | Steel, reinforcing rod | [D] Module D | 60 | -73.5392 | -2.9987 | -37626.3881 | 0.00026631 | -1049.5406 | -328427.6758 | -352702.7649 | 24203.6918
2022-08-25 - Highpoint Structural Model - RV2020.rvt | Main Model | Floors | Floors | Floor | GS Slab - 20 Concrete | GS Concrete - Cast in Place | Superstructure | 0.508 | 1 | 0 | 0 | 51.2854 | 100.9555 | 0 | 54.1972 | 03 - Concrete | Cast-in-place Concrete | Cast-in-place concrete, structural concrete, 5000 psi | Structural concrete (5000 psi) with optional rebar reinforcement as specified by user (none/low/moderate/high) and fly ash and/or slag replacement included in mix as specified by user. | Concrete | Structural concrete, 5000 psi, 20% fly ash | [A1-A3] Product | 60 | 60.0217 | 4.3918 | 23407.4343 | 4.2332e-09 | 1320.0078 | 187305.2304 | 173994.754 | 13242.3738 | 114285.3706
2022-08-25 - Highpoint Structural Model - RV2020.rvt | Main Model | Floors | Floors | Floor | GS Slab - 20 Concrete | GS Concrete - Cast in Place | Superstructure | 0.508 | 1 | 0 | 0 | 51.2854 | 100.9555 | 0 | 54.1972 | 03 - Concrete | Cast-in-place Concrete | Cast-in-place concrete, structural concrete, 5000 psi | Structural concrete (5000 psi) with optional rebar reinforcement as specified by user (none/low/moderate/high) and fly ash and/or slag replacement included in mix as specified by user. | Concrete | Structural concrete, 5000 psi, 20% fly ash | [A4] Transportation | 60 | 0.69394 | 0.056503 | 149.7595 | 5.1291e-12 | 22.9302 | 2177.822 | 2125.7079 | 52.6627
2022-08-25 - Highpoint Structural Model - RV2020.rvt | Main Model | Floors | Floors | Floor | GS Slab - 20 Concrete | GS Concrete - Cast in Place | Superstructure | 0.508 | 1 | 0 | 0 | 51.2854 | 100.9555 | 0 | 54.1972 | 03 - Concrete | Cast-in-place Concrete | Cast-in-place concrete, structural concrete, 5000 psi | Structural concrete (5000 psi) with optional rebar reinforcement as specified by user (none/low/moderate/high) and fly ash and/or slag replacement included in mix as specified by user. | Concrete | Structural concrete, 5000 psi, 20% fly ash | [B2-B5] Maintenance and Replacement | 60 | 0 | 0 | 0 | 0 | 0 | 0 | 0 | 0 | 0
2022-08-25 - Highpoint Structural Model - RV2020.rvt | Main Model | Floors | Floors | Floor | GS Slab - 20 Concrete | GS Concrete - Cast in Place | Superstructure | 0.508 | 1 | 0 | 0 | 51.2854 | 100.9555 | 0 | 54.1972 | 03 - Concrete | Cast-in-place Concrete | Cast-in-place concrete, structural concrete, 5000 psi | Structural concrete (5000 psi) with optional rebar reinforcement as specified by user (none/low/moderate/high) and fly ash and/or slag replacement included in mix as specified by user. | Concrete | Structural concrete, 5000 psi, 20% fly ash | [C2-C4] End of Life | 60 | 10.4571 | 0.53028 | 4605.7004 | 4.16e-10 | 207.9994 | 38742.7406 | 36228.4625 | 2559.9923
2022-08-25 - Highpoint Structural Model - RV2020.rvt | Main Model | Floors | Floors | Floor | GS Slab - 20 Concrete | GS Concrete - Cast in Place | Superstructure | 0.508 | 1 | 0 | 0 | 51.2854 | 100.9555 | 0 | 54.1972 | 03 - Concrete | Cast-in-place Concrete | Cast-in-place concrete, structural concrete, 5000 psi | Structural concrete (5000 psi) with optional rebar reinforcement as specified by user (none/low/moderate/high) and fly ash and/or slag replacement included in mix as specified by user. | Concrete | Structural concrete, 5000 psi, 20% fly ash | [D] Module D | 60 | 0.752 | 0.042514 | 99.314 | -2.2171e-10 | 31.0856 | 855.9974 | 1234.282 | -382.856
2022-08-25 - Highpoint Structural Model - RV2020.rvt | Main Model | Floors | Floors | Floor | GS Slab - 20 Concrete | GS Concrete - Cast in Place | Superstructure | 0.508 | 1 | 0 | 0 | 51.2854 | 100.9555 | 0 | 54.1972 | 03 - Concrete | Cast-in-place Concrete | Cast-in-place concrete, structural concrete, 5000 psi | Structural concrete (5000 psi) with optional rebar reinforcement as specified by user (none/low/moderate/high) and fly ash and/or slag replacement included in mix as specified by user. | Metal | Steel, reinforcing rod | [A1-A3] Product | 60 | 45.3156 | 1.364 | 10708.9063 | -4.8528e-05 | 537.1362 | 134706.7684 | 130197.7552 | 4683.7374 | 5636.2665
2022-08-25 - Highpoint Structural Model - RV2020.rvt | Main Model | Floors | Floors | Floor | GS Slab - 20 Concrete | GS Concrete - Cast in Place | Superstructure | 0.508 | 1 | 0 | 0 | 51.2854 | 100.9555 | 0 | 54.1972 | 03 - Concrete | Cast-in-place Concrete | Cast-in-place concrete, structural concrete, 5000 psi | Structural concrete (5000 psi) with optional rebar reinforcement as specified by user (none/low/moderate/high) and fly ash and/or slag replacement included in mix as specified by user. | Metal | Steel, reinforcing rod | [A4] Transportation | 60 | 0.6146 | 0.050042 | 132.636 | 4.5427e-12 | 20.3084 | 1928.8093 | 1882.6539 | 46.6412
2022-08-25 - Highpoint Structural Model - RV2020.rvt | Main Model | Floors | Floors | Floor | GS Slab - 20 Concrete | GS Concrete - Cast in Place | Superstructure | 0.508 | 1 | 0 | 0 | 51.2854 | 100.9555 | 0 | 54.1972 | 03 - Concrete | Cast-in-place Concrete | Cast-in-place concrete, structural concrete, 5000 psi | Structural concrete (5000 psi) with optional rebar reinforcement as specified by user (none/low/moderate/high) and fly ash and/or slag replacement included in mix as specified by user. | Metal | Steel, reinforcing rod | [B2-B5] Maintenance and Replacement | 60 | 0 | 0 | 0 | 0 | 0 | 0 | 0 | 0 | 0
2022-08-25 - Highpoint Structural Model - RV2020.rvt | Main Model | Floors | Floors | Floor | GS Slab - 20 Concrete | GS Concrete - Cast in Place | Superstructure | 0.508 | 1 | 0 | 0 | 51.2854 | 100.9555 | 0 | 54.1972 | 03 - Concrete | Cast-in-place Concrete | Cast-in-place concrete, structural concrete, 5000 psi | Structural concrete (5000 psi) with optional rebar reinforcement as specified by user (none/low/moderate/high) and fly ash and/or slag replacement included in mix as specified by user. | Metal | Steel, reinforcing rod | [C2-C4] End of Life | 60 | 0.34381 | 0.017416 | 74.3987 | 1.3696e-11 | 6.8199 | 1273.7962 | 1189.2522 | 83.9804
2022-08-25 - Highpoint Structural Model - RV2020.rvt | Main Model | Floors | Floors | Floor | GS Slab - 20 Concrete | GS Concrete - Cast in Place | Superstructure | 0.508 | 1 | 0 | 0 | 51.2854 | 100.9555 | 0 | 54.1972 | 03 - Concrete | Cast-in-place Concrete | Cast-in-place concrete, structural concrete, 5000 psi | Structural concrete (5000 psi) with optional rebar reinforcement as specified by user (none/low/moderate/high) and fly ash and/or slag replacement included in mix as specified by user. | Metal | Steel, reinforcing rod | [D] Module D | 60 | -5.8054 | -0.23672 | -2970.3124 | 2.1023e-05 | -82.8531 | -25926.8257 | -27843.1563 | 1910.6943
2022-08-25 - Highpoint Structural Model - RV2020.rvt | Main Model | Floors | Floors | Floor | GS Slab - 4 Concrete SOG | GS Concrete - Cast in Place | Superstructure | 0.1016 | 14 | 0 | 0 | 453.7957 | 4466.4928 | 0 | 874.9587 | 03 - Concrete | Cast-in-place Concrete | Cast-in-place concrete, structural concrete, 5000 psi | Structural concrete (5000 psi) with optional rebar reinforcement as specified by user (none/low/moderate/high) and fly ash and/or slag replacement included in mix as specified by user. | Concrete | Structural concrete, 5000 psi, 30% fly ash | [A1-A3] Product | 60 | 493.9676 | 36.3327 | 193111.1076 | 3.4085e-08 | 10847.5635 | 1572883.3777 | 1466069.2328 | 106343.694 | 998416.5041
2022-08-25 - Highpoint Structural Model - RV2020.rvt | Main Model | Floors | Floors | Floor | GS Slab - 4 Concrete SOG | GS Concrete - Cast in Place | Superstructure | 0.1016 | 14 | 0 | 0 | 453.7957 | 4466.4928 | 0 | 874.9587 | 03 - Concrete | Cast-in-place Concrete | Cast-in-place concrete, structural concrete, 5000 psi | Structural concrete (5000 psi) with optional rebar reinforcement as specified by user (none/low/moderate/high) and fly ash and/or slag replacement included in mix as specified by user. | Concrete | Structural concrete, 5000 psi, 30% fly ash | [A4] Transportation | 60 | 6.0624 | 0.49362 | 1308.325 | 4.4809e-11 | 200.3223 | 19025.8249 | 18570.547 | 460.0703
2022-08-25 - Highpoint Structural Model - RV2020.rvt | Main Model | Floors | Floors | Floor | GS Slab - 4 Concrete SOG | GS Concrete - Cast in Place | Superstructure | 0.1016 | 14 | 0 | 0 | 453.7957 | 4466.4928 | 0 | 874.9587 | 03 - Concrete | Cast-in-place Concrete | Cast-in-place concrete, structural concrete, 5000 psi | Structural concrete (5000 psi) with optional rebar reinforcement as specified by user (none/low/moderate/high) and fly ash and/or slag replacement included in mix as specified by user. | Concrete | Structural concrete, 5000 psi, 30% fly ash | [B2-B5] Maintenance and Replacement | 60 | 0 | 0 | 0 | 0 | 0 | 0 | 0 | 0 | 0
2022-08-25 - Highpoint Structural Model - RV2020.rvt | Main Model | Floors | Floors | Floor | GS Slab - 4 Concrete SOG | GS Concrete - Cast in Place | Superstructure | 0.1016 | 14 | 0 | 0 | 453.7957 | 4466.4928 | 0 | 874.9587 | 03 - Concrete | Cast-in-place Concrete | Cast-in-place concrete, structural concrete, 5000 psi | Structural concrete (5000 psi) with optional rebar reinforcement as specified by user (none/low/moderate/high) and fly ash and/or slag replacement included in mix as specified by user. | Concrete | Structural concrete, 5000 psi, 30% fly ash | [C2-C4] End of Life | 60 | 91.3551 | 4.6327 | 40236.1851 | 3.6342e-09 | 1817.118 | 338463.1949 | 316498.0318 | 22364.5297
2022-08-25 - Highpoint Structural Model - RV2020.rvt | Main Model | Floors | Floors | Floor | GS Slab - 4 Concrete SOG | GS Concrete - Cast in Place | Superstructure | 0.1016 | 14 | 0 | 0 | 453.7957 | 4466.4928 | 0 | 874.9587 | 03 - Concrete | Cast-in-place Concrete | Cast-in-place concrete, structural concrete, 5000 psi | Structural concrete (5000 psi) with optional rebar reinforcement as specified by user (none/low/moderate/high) and fly ash and/or slag replacement included in mix as specified by user. | Concrete | Structural concrete, 5000 psi, 30% fly ash | [D] Module D | 60 | 6.5696 | 0.37141 | 867.6239 | -1.9369e-09 | 271.5693 | 7478.1396 | 10782.8982 | -3344.6953
2022-08-25 - Highpoint Structural Model - RV2020.rvt | Main Model | Floors | Floors | Floor | GS Slab - 4 Concrete SOG | GS Concrete - Cast in Place | Superstructure | 0.1016 | 14 | 0 | 0 | 453.7957 | 4466.4928 | 0 | 874.9587 | 03 - Concrete | Cast-in-place Concrete | Cast-in-place concrete, structural concrete, 5000 psi | Structural concrete (5000 psi) with optional rebar reinforcement as specified by user (none/low/moderate/high) and fly ash and/or slag replacement included in mix as specified by user. | Metal | Steel, reinforcing rod | [A1-A3] Product | 60 | 286.4086 | 8.6208 | 67683.6242 | -0.00030671 | 3394.8681 | 851388.7463 | 822890.3783 | 29602.6798 | 35622.9601
2022-08-25 - Highpoint Structural Model - RV2020.rvt | Main Model | Floors | Floors | Floor | GS Slab - 4 Concrete SOG | GS Concrete - Cast in Place | Superstructure | 0.1016 | 14 | 0 | 0 | 453.7957 | 4466.4928 | 0 | 874.9587 | 03 - Concrete | Cast-in-place Concrete | Cast-in-place concrete, structural concrete, 5000 psi | Structural concrete (5000 psi) with optional rebar reinforcement as specified by user (none/low/moderate/high) and fly ash and/or slag replacement included in mix as specified by user. | Metal | Steel, reinforcing rod | [A4] Transportation | 60 | 3.8844 | 0.31628 | 838.3009 | 2.8711e-11 | 128.3552 | 12190.6757 | 11898.9592 | 294.7871
2022-08-25 - Highpoint Structural Model - RV2020.rvt | Main Model | Floors | Floors | Floor | GS Slab - 4 Concrete SOG | GS Concrete - Cast in Place | Superstructure | 0.1016 | 14 | 0 | 0 | 453.7957 | 4466.4928 | 0 | 874.9587 | 03 - Concrete | Cast-in-place Concrete | Cast-in-place concrete, structural concrete, 5000 psi | Structural concrete (5000 psi) with optional rebar reinforcement as specified by user (none/low/moderate/high) and fly ash and/or slag replacement included in mix as specified by user. | Metal | Steel, reinforcing rod | [B2-B5] Maintenance and Replacement | 60 | 0 | 0 | 0 | 0 | 0 | 0 | 0 | 0 | 0
2022-08-25 - Highpoint Structural Model - RV2020.rvt | Main Model | Floors | Floors | Floor | GS Slab - 4 Concrete SOG | GS Concrete - Cast in Place | Superstructure | 0.1016 | 14 | 0 | 0 | 453.7957 | 4466.4928 | 0 | 874.9587 | 03 - Concrete | Cast-in-place Concrete | Cast-in-place concrete, structural concrete, 5000 psi | Structural concrete (5000 psi) with optional rebar reinforcement as specified by user (none/low/moderate/high) and fly ash and/or slag replacement included in mix as specified by user. | Metal | Steel, reinforcing rod | [C2-C4] End of Life | 60 | 2.173 | 0.11007 | 470.2231 | 8.6564e-11 | 43.1038 | 8050.789 | 7516.4446 | 530.7821
2022-08-25 - Highpoint Structural Model - RV2020.rvt | Main Model | Floors | Floors | Floor | GS Slab - 4 Concrete SOG | GS Concrete - Cast in Place | Superstructure | 0.1016 | 14 | 0 | 0 | 453.7957 | 4466.4928 | 0 | 874.9587 | 03 - Concrete | Cast-in-place Concrete | Cast-in-place concrete, structural concrete, 5000 psi | Structural concrete (5000 psi) with optional rebar reinforcement as specified by user (none/low/moderate/high) and fly ash and/or slag replacement included in mix as specified by user. | Metal | Steel, reinforcing rod | [D] Module D | 60 | -36.6916 | -1.4962 | -18773.3 | 0.00013287 | -523.6575 | -163865.6165 | -175977.4229 | 12076.1835
2022-08-25 - Highpoint Structural Model - RV2020.rvt | Main Model | Floors | Floors | Floor | GS Slab - 6 Concrete SOG | GS Concrete - Cast in Place | Superstructure | 0.1524 | 1 | 0 | 0 | 5.1 | 33.4645 | 0 | 25.5423 | 03 - Concrete | Cast-in-place Concrete | Cast-in-place concrete, structural concrete, 5000 psi | Structural concrete (5000 psi) with optional rebar reinforcement as specified by user (none/low/moderate/high) and fly ash and/or slag replacement included in mix as specified by user. | Concrete | Structural concrete, 5000 psi, 30% fly ash | [A1-A3] Product | 60 | 5.5515 | 0.40832 | 2170.28 | 3.8307e-10 | 121.9104 | 17676.8564 | 16476.4252 | 1195.144 | 11220.7081
2022-08-25 - Highpoint Structural Model - RV2020.rvt | Main Model | Floors | Floors | Floor | GS Slab - 6 Concrete SOG | GS Concrete - Cast in Place | Superstructure | 0.1524 | 1 | 0 | 0 | 5.1 | 33.4645 | 0 | 25.5423 | 03 - Concrete | Cast-in-place Concrete | Cast-in-place concrete, structural concrete, 5000 psi | Structural concrete (5000 psi) with optional rebar reinforcement as specified by user (none/low/moderate/high) and fly ash and/or slag replacement included in mix as specified by user. | Concrete | Structural concrete, 5000 psi, 30% fly ash | [A4] Transportation | 60 | 0.068132 | 0.0055475 | 14.7036 | 5.0359e-13 | 2.2513 | 213.8218 | 208.7052 | 5.1705
2022-08-25 - Highpoint Structural Model - RV2020.rvt | Main Model | Floors | Floors | Floor | GS Slab - 6 Concrete SOG | GS Concrete - Cast in Place | Superstructure | 0.1524 | 1 | 0 | 0 | 5.1 | 33.4645 | 0 | 25.5423 | 03 - Concrete | Cast-in-place Concrete | Cast-in-place concrete, structural concrete, 5000 psi | Structural concrete (5000 psi) with optional rebar reinforcement as specified by user (none/low/moderate/high) and fly ash and/or slag replacement included in mix as specified by user. | Concrete | Structural concrete, 5000 psi, 30% fly ash | [B2-B5] Maintenance and Replacement | 60 | 0 | 0 | 0 | 0 | 0 | 0 | 0 | 0 | 0
2022-08-25 - Highpoint Structural Model - RV2020.rvt | Main Model | Floors | Floors | Floor | GS Slab - 6 Concrete SOG | GS Concrete - Cast in Place | Superstructure | 0.1524 | 1 | 0 | 0 | 5.1 | 33.4645 | 0 | 25.5423 | 03 - Concrete | Cast-in-place Concrete | Cast-in-place concrete, structural concrete, 5000 psi | Structural concrete (5000 psi) with optional rebar reinforcement as specified by user (none/low/moderate/high) and fly ash and/or slag replacement included in mix as specified by user. | Concrete | Structural concrete, 5000 psi, 30% fly ash | [C2-C4] End of Life | 60 | 1.0267 | 0.052064 | 452.1945 | 4.0843e-11 | 20.4217 | 3803.82 | 3556.9645 | 251.3439
2022-08-25 - Highpoint Structural Model - RV2020.rvt | Main Model | Floors | Floors | Floor | GS Slab - 6 Concrete SOG | GS Concrete - Cast in Place | Superstructure | 0.1524 | 1 | 0 | 0 | 5.1 | 33.4645 | 0 | 25.5423 | 03 - Concrete | Cast-in-place Concrete | Cast-in-place concrete, structural concrete, 5000 psi | Structural concrete (5000 psi) with optional rebar reinforcement as specified by user (none/low/moderate/high) and fly ash and/or slag replacement included in mix as specified by user. | Concrete | Structural concrete, 5000 psi, 30% fly ash | [D] Module D | 60 | 0.073832 | 0.0041741 | 9.7508 | -2.1768e-11 | 3.052 | 84.0431 | 121.1836 | -37.5894
2022-08-25 - Highpoint Structural Model - RV2020.rvt | Main Model | Floors | Floors | Floor | GS Slab - 6 Concrete SOG | GS Concrete - Cast in Place | Superstructure | 0.1524 | 1 | 0 | 0 | 5.1 | 33.4645 | 0 | 25.5423 | 03 - Concrete | Cast-in-place Concrete | Cast-in-place concrete, structural concrete, 5000 psi | Structural concrete (5000 psi) with optional rebar reinforcement as specified by user (none/low/moderate/high) and fly ash and/or slag replacement included in mix as specified by user. | Metal | Steel, reinforcing rod | [A1-A3] Product | 60 | 3.2188 | 0.096884 | 760.6627 | -3.447e-06 | 38.1532 | 9568.336 | 9248.057 | 332.6898 | 400.3488
2022-08-25 - Highpoint Structural Model - RV2020.rvt | Main Model | Floors | Floors | Floor | GS Slab - 6 Concrete SOG | GS Concrete - Cast in Place | Superstructure | 0.1524 | 1 | 0 | 0 | 5.1 | 33.4645 | 0 | 25.5423 | 03 - Concrete | Cast-in-place Concrete | Cast-in-place concrete, structural concrete, 5000 psi | Structural concrete (5000 psi) with optional rebar reinforcement as specified by user (none/low/moderate/high) and fly ash and/or slag replacement included in mix as specified by user. | Metal | Steel, reinforcing rod | [A4] Transportation | 60 | 0.043655 | 0.0035545 | 9.4212 | 3.2267e-13 | 1.4425 | 137.005 | 133.7265 | 3.313
2022-08-25 - Highpoint Structural Model - RV2020.rvt | Main Model | Floors | Floors | Floor | GS Slab - 6 Concrete SOG | GS Concrete - Cast in Place | Superstructure | 0.1524 | 1 | 0 | 0 | 5.1 | 33.4645 | 0 | 25.5423 | 03 - Concrete | Cast-in-place Concrete | Cast-in-place concrete, structural concrete, 5000 psi | Structural concrete (5000 psi) with optional rebar reinforcement as specified by user (none/low/moderate/high) and fly ash and/or slag replacement included in mix as specified by user. | Metal | Steel, reinforcing rod | [B2-B5] Maintenance and Replacement | 60 | 0 | 0 | 0 | 0 | 0 | 0 | 0 | 0 | 0
2022-08-25 - Highpoint Structural Model - RV2020.rvt | Main Model | Floors | Floors | Floor | GS Slab - 6 Concrete SOG | GS Concrete - Cast in Place | Superstructure | 0.1524 | 1 | 0 | 0 | 5.1 | 33.4645 | 0 | 25.5423 | 03 - Concrete | Cast-in-place Concrete | Cast-in-place concrete, structural concrete, 5000 psi | Structural concrete (5000 psi) with optional rebar reinforcement as specified by user (none/low/moderate/high) and fly ash and/or slag replacement included in mix as specified by user. | Metal | Steel, reinforcing rod | [C2-C4] End of Life | 60 | 0.024421 | 0.0012371 | 5.2846 | 9.7285e-13 | 0.48442 | 90.4788 | 84.4736 | 5.9652
2022-08-25 - Highpoint Structural Model - RV2020.rvt | Main Model | Floors | Floors | Floor | GS Slab - 6 Concrete SOG | GS Concrete - Cast in Place | Superstructure | 0.1524 | 1 | 0 | 0 | 5.1 | 33.4645 | 0 | 25.5423 | 03 - Concrete | Cast-in-place Concrete | Cast-in-place concrete, structural concrete, 5000 psi | Structural concrete (5000 psi) with optional rebar reinforcement as specified by user (none/low/moderate/high) and fly ash and/or slag replacement included in mix as specified by user. | Metal | Steel, reinforcing rod | [D] Module D | 60 | -0.41236 | -0.016815 | -210.9838 | 1.4933e-06 | -5.8851 | -1841.6044 | -1977.723 | 135.7182
2022-08-25 - Highpoint Structural Model - RV2020.rvt | Main Model | Floors | Floors | Floor | GS Slab - 8 Concrete | GS Concrete - Cast in Place | Superstructure | 0.2032 | 57 | 0 | 0 | 8060.8225 | 39669.4022 | 0 | 6739.3152 | 03 - Concrete | Cast-in-place Concrete | Cast-in-place concrete, structural concrete, 5000 psi | Structural concrete (5000 psi) with optional rebar reinforcement as specified by user (none/low/moderate/high) and fly ash and/or slag replacement included in mix as specified by user. | Concrete | Structural concrete, 5000 psi, 20% fly ash | [A1-A3] Product | 60 | 9433.9518 | 690.288 | 3679080.994 | 6.6535e-07 | 207473.2053 | 29439839.6488 | 27347755.5738 | 2081380.0107 | 17962888.5783
2022-08-25 - Highpoint Structural Model - RV2020.rvt | Main Model | Floors | Floors | Floor | GS Slab - 8 Concrete | GS Concrete - Cast in Place | Superstructure | 0.2032 | 57 | 0 | 0 | 8060.8225 | 39669.4022 | 0 | 6739.3152 | 03 - Concrete | Cast-in-place Concrete | Cast-in-place concrete, structural concrete, 5000 psi | Structural concrete (5000 psi) with optional rebar reinforcement as specified by user (none/low/moderate/high) and fly ash and/or slag replacement included in mix as specified by user. | Concrete | Structural concrete, 5000 psi, 20% fly ash | [A4] Transportation | 60 | 109.0707 | 8.8809 | 23538.5692 | 8.0617e-10 | 3604.074 | 342300.8047 | 334109.7276 | 8277.2991
2022-08-25 - Highpoint Structural Model - RV2020.rvt | Main Model | Floors | Floors | Floor | GS Slab - 8 Concrete | GS Concrete - Cast in Place | Superstructure | 0.2032 | 57 | 0 | 0 | 8060.8225 | 39669.4022 | 0 | 6739.3152 | 03 - Concrete | Cast-in-place Concrete | Cast-in-place concrete, structural concrete, 5000 psi | Structural concrete (5000 psi) with optional rebar reinforcement as specified by user (none/low/moderate/high) and fly ash and/or slag replacement included in mix as specified by user. | Concrete | Structural concrete, 5000 psi, 20% fly ash | [B2-B5] Maintenance and Replacement | 60 | 0 | 0 | 0 | 0 | 0 | 0 | 0 | 0 | 0
2022-08-25 - Highpoint Structural Model - RV2020.rvt | Main Model | Floors | Floors | Floor | GS Slab - 8 Concrete | GS Concrete - Cast in Place | Superstructure | 0.2032 | 57 | 0 | 0 | 8060.8225 | 39669.4022 | 0 | 6739.3152 | 03 - Concrete | Cast-in-place Concrete | Cast-in-place concrete, structural concrete, 5000 psi | Structural concrete (5000 psi) with optional rebar reinforcement as specified by user (none/low/moderate/high) and fly ash and/or slag replacement included in mix as specified by user. | Concrete | Structural concrete, 5000 psi, 20% fly ash | [C2-C4] End of Life | 60 | 1643.6043 | 83.3478 | 723904.4097 | 6.5385e-08 | 32692.4572 | 6089419.2281 | 5694235.6793 | 402368.7042
2022-08-25 - Highpoint Structural Model - RV2020.rvt | Main Model | Floors | Floors | Floor | GS Slab - 8 Concrete | GS Concrete - Cast in Place | Superstructure | 0.2032 | 57 | 0 | 0 | 8060.8225 | 39669.4022 | 0 | 6739.3152 | 03 - Concrete | Cast-in-place Concrete | Cast-in-place concrete, structural concrete, 5000 psi | Structural concrete (5000 psi) with optional rebar reinforcement as specified by user (none/low/moderate/high) and fly ash and/or slag replacement included in mix as specified by user. | Concrete | Structural concrete, 5000 psi, 20% fly ash | [D] Module D | 60 | 118.1958 | 6.6822 | 15609.7502 | -3.4848e-08 | 4885.9057 | 134542.0355 | 193999.1966 | -60175.6767
2022-08-25 - Highpoint Structural Model - RV2020.rvt | Main Model | Floors | Floors | Floor | GS Slab - 8 Concrete | GS Concrete - Cast in Place | Superstructure | 0.2032 | 57 | 0 | 0 | 8060.8225 | 39669.4022 | 0 | 6739.3152 | 03 - Concrete | Cast-in-place Concrete | Cast-in-place concrete, structural concrete, 5000 psi | Structural concrete (5000 psi) with optional rebar reinforcement as specified by user (none/low/moderate/high) and fly ash and/or slag replacement included in mix as specified by user. | Metal | Steel, reinforcing rod | [A1-A3] Product | 60 | 7122.5105 | 214.384 | 1683180.351 | -0.0076275 | 84424.7829 | 21172637.0467 | 20463929.5305 | 736169.9325 | 885884.3953
2022-08-25 - Highpoint Structural Model - RV2020.rvt | Main Model | Floors | Floors | Floor | GS Slab - 8 Concrete | GS Concrete - Cast in Place | Superstructure | 0.2032 | 57 | 0 | 0 | 8060.8225 | 39669.4022 | 0 | 6739.3152 | 03 - Concrete | Cast-in-place Concrete | Cast-in-place concrete, structural concrete, 5000 psi | Structural concrete (5000 psi) with optional rebar reinforcement as specified by user (none/low/moderate/high) and fly ash and/or slag replacement included in mix as specified by user. | Metal | Steel, reinforcing rod | [A4] Transportation | 60 | 96.5995 | 7.8654 | 20847.1631 | 7.14e-10 | 3191.9832 | 303162.0424 | 295907.5351 | 7330.8705
2022-08-25 - Highpoint Structural Model - RV2020.rvt | Main Model | Floors | Floors | Floor | GS Slab - 8 Concrete | GS Concrete - Cast in Place | Superstructure | 0.2032 | 57 | 0 | 0 | 8060.8225 | 39669.4022 | 0 | 6739.3152 | 03 - Concrete | Cast-in-place Concrete | Cast-in-place concrete, structural concrete, 5000 psi | Structural concrete (5000 psi) with optional rebar reinforcement as specified by user (none/low/moderate/high) and fly ash and/or slag replacement included in mix as specified by user. | Metal | Steel, reinforcing rod | [B2-B5] Maintenance and Replacement | 60 | 0 | 0 | 0 | 0 | 0 | 0 | 0 | 0 | 0
2022-08-25 - Highpoint Structural Model - RV2020.rvt | Main Model | Floors | Floors | Floor | GS Slab - 8 Concrete | GS Concrete - Cast in Place | Superstructure | 0.2032 | 57 | 0 | 0 | 8060.8225 | 39669.4022 | 0 | 6739.3152 | 03 - Concrete | Cast-in-place Concrete | Cast-in-place concrete, structural concrete, 5000 psi | Structural concrete (5000 psi) with optional rebar reinforcement as specified by user (none/low/moderate/high) and fly ash and/or slag replacement included in mix as specified by user. | Metal | Steel, reinforcing rod | [C2-C4] End of Life | 60 | 54.0389 | 2.7374 | 11693.674 | 2.1527e-09 | 1071.9201 | 200209.8733 | 186921.6074 | 13199.6775
2022-08-25 - Highpoint Structural Model - RV2020.rvt | Main Model | Floors | Floors | Floor | GS Slab - 8 Concrete | GS Concrete - Cast in Place | Superstructure | 0.2032 | 57 | 0 | 0 | 8060.8225 | 39669.4022 | 0 | 6739.3152 | 03 - Concrete | Cast-in-place Concrete | Cast-in-place concrete, structural concrete, 5000 psi | Structural concrete (5000 psi) with optional rebar reinforcement as specified by user (none/low/moderate/high) and fly ash and/or slag replacement included in mix as specified by user. | Metal | Steel, reinforcing rod | [D] Module D | 60 | -912.4609 | -37.2071 | -466861.0763 | 0.0033043 | -13022.5006 | -4075068.2182 | -4376268.9126 | 300314.81
2022-08-25 - Highpoint Structural Model - RV2020.rvt | Main Model | Floors | Floors | Floor | GS Slabband - 133 | GS Concrete - Cast in Place | Superstructure | 3.3782 | 2 | 0 | 0 | 162.1865 | 48.0097 | 0 | 55.3233 | 03 - Concrete | Cast-in-place Concrete | Cast-in-place concrete, structural concrete, 5000 psi | Structural concrete (5000 psi) with optional rebar reinforcement as specified by user (none/low/moderate/high) and fly ash and/or slag replacement included in mix as specified by user. | Concrete | Structural concrete, 5000 psi, 20% fly ash and 30% slag | [A1-A3] Product | 60 | 141.1213 | 9.8798 | 50483.8131 | 8.9753e-09 | 3108.3381 | 433258.8178 | 405661.5638 | 27448.4703 | 359747.5968
2022-08-25 - Highpoint Structural Model - RV2020.rvt | Main Model | Floors | Floors | Floor | GS Slabband - 133 | GS Concrete - Cast in Place | Superstructure | 3.3782 | 2 | 0 | 0 | 162.1865 | 48.0097 | 0 | 55.3233 | 03 - Concrete | Cast-in-place Concrete | Cast-in-place concrete, structural concrete, 5000 psi | Structural concrete (5000 psi) with optional rebar reinforcement as specified by user (none/low/moderate/high) and fly ash and/or slag replacement included in mix as specified by user. | Concrete | Structural concrete, 5000 psi, 20% fly ash and 30% slag | [A4] Transportation | 60 | 2.1844 | 0.17786 | 471.4133 | 1.6145e-11 | 72.1798 | 6855.3502 | 6691.3053 | 165.7717
2022-08-25 - Highpoint Structural Model - RV2020.rvt | Main Model | Floors | Floors | Floor | GS Slabband - 133 | GS Concrete - Cast in Place | Superstructure | 3.3782 | 2 | 0 | 0 | 162.1865 | 48.0097 | 0 | 55.3233 | 03 - Concrete | Cast-in-place Concrete | Cast-in-place concrete, structural concrete, 5000 psi | Structural concrete (5000 psi) with optional rebar reinforcement as specified by user (none/low/moderate/high) and fly ash and/or slag replacement included in mix as specified by user. | Concrete | Structural concrete, 5000 psi, 20% fly ash and 30% slag | [B2-B5] Maintenance and Replacement | 60 | 0 | 0 | 0 | 0 | 0 | 0 | 0 | 0 | 0
2022-08-25 - Highpoint Structural Model - RV2020.rvt | Main Model | Floors | Floors | Floor | GS Slabband - 133 | GS Concrete - Cast in Place | Superstructure | 3.3782 | 2 | 0 | 0 | 162.1865 | 48.0097 | 0 | 55.3233 | 03 - Concrete | Cast-in-place Concrete | Cast-in-place concrete, structural concrete, 5000 psi | Structural concrete (5000 psi) with optional rebar reinforcement as specified by user (none/low/moderate/high) and fly ash and/or slag replacement included in mix as specified by user. | Concrete | Structural concrete, 5000 psi, 20% fly ash and 30% slag | [C2-C4] End of Life | 60 | 32.9169 | 1.6692 | 14497.8281 | 1.3095e-09 | 654.7406 | 121954.4353 | 114039.9882 | 8058.3462
2022-08-25 - Highpoint Structural Model - RV2020.rvt | Main Model | Floors | Floors | Floor | GS Slabband - 133 | GS Concrete - Cast in Place | Superstructure | 3.3782 | 2 | 0 | 0 | 162.1865 | 48.0097 | 0 | 55.3233 | 03 - Concrete | Cast-in-place Concrete | Cast-in-place concrete, structural concrete, 5000 psi | Structural concrete (5000 psi) with optional rebar reinforcement as specified by user (none/low/moderate/high) and fly ash and/or slag replacement included in mix as specified by user. | Concrete | Structural concrete, 5000 psi, 20% fly ash and 30% slag | [D] Module D | 60 | 2.3671 | 0.13383 | 312.6207 | -6.9791e-10 | 97.8513 | 2694.5095 | 3885.274 | -1205.1544
2022-08-25 - Highpoint Structural Model - RV2020.rvt | Main Model | Floors | Floors | Floor | GS Slabband - 133 | GS Concrete - Cast in Place | Superstructure | 3.3782 | 2 | 0 | 0 | 162.1865 | 48.0097 | 0 | 55.3233 | 03 - Concrete | Cast-in-place Concrete | Cast-in-place concrete, structural concrete, 5000 psi | Structural concrete (5000 psi) with optional rebar reinforcement as specified by user (none/low/moderate/high) and fly ash and/or slag replacement included in mix as specified by user. | Metal | Steel, reinforcing rod | [A1-A3] Product | 60 | 235.4335 | 7.0864 | 55637.2671 | -0.00025212 | 2790.6482 | 699858.2541 | 676432.0364 | 24333.9836 | 29282.7721
2022-08-25 - Highpoint Structural Model - RV2020.rvt | Main Model | Floors | Floors | Floor | GS Slabband - 133 | GS Concrete - Cast in Place | Superstructure | 3.3782 | 2 | 0 | 0 | 162.1865 | 48.0097 | 0 | 55.3233 | 03 - Concrete | Cast-in-place Concrete | Cast-in-place concrete, structural concrete, 5000 psi | Structural concrete (5000 psi) with optional rebar reinforcement as specified by user (none/low/moderate/high) and fly ash and/or slag replacement included in mix as specified by user. | Metal | Steel, reinforcing rod | [A4] Transportation | 60 | 3.1931 | 0.25999 | 689.0998 | 2.3601e-11 | 105.5105 | 10020.9746 | 9781.178 | 242.3208
2022-08-25 - Highpoint Structural Model - RV2020.rvt | Main Model | Floors | Floors | Floor | GS Slabband - 133 | GS Concrete - Cast in Place | Superstructure | 3.3782 | 2 | 0 | 0 | 162.1865 | 48.0097 | 0 | 55.3233 | 03 - Concrete | Cast-in-place Concrete | Cast-in-place concrete, structural concrete, 5000 psi | Structural concrete (5000 psi) with optional rebar reinforcement as specified by user (none/low/moderate/high) and fly ash and/or slag replacement included in mix as specified by user. | Metal | Steel, reinforcing rod | [B2-B5] Maintenance and Replacement | 60 | 0 | 0 | 0 | 0 | 0 | 0 | 0 | 0 | 0
2022-08-25 - Highpoint Structural Model - RV2020.rvt | Main Model | Floors | Floors | Floor | GS Slabband - 133 | GS Concrete - Cast in Place | Superstructure | 3.3782 | 2 | 0 | 0 | 162.1865 | 48.0097 | 0 | 55.3233 | 03 - Concrete | Cast-in-place Concrete | Cast-in-place concrete, structural concrete, 5000 psi | Structural concrete (5000 psi) with optional rebar reinforcement as specified by user (none/low/moderate/high) and fly ash and/or slag replacement included in mix as specified by user. | Metal | Steel, reinforcing rod | [C2-C4] End of Life | 60 | 1.7862 | 0.090484 | 386.5326 | 7.1157e-11 | 35.4322 | 6617.9065 | 6178.6649 | 436.3133
2022-08-25 - Highpoint Structural Model - RV2020.rvt | Main Model | Floors | Floors | Floor | GS Slabband - 133 | GS Concrete - Cast in Place | Superstructure | 3.3782 | 2 | 0 | 0 | 162.1865 | 48.0097 | 0 | 55.3233 | 03 - Concrete | Cast-in-place Concrete | Cast-in-place concrete, structural concrete, 5000 psi | Structural concrete (5000 psi) with optional rebar reinforcement as specified by user (none/low/moderate/high) and fly ash and/or slag replacement included in mix as specified by user. | Metal | Steel, reinforcing rod | [D] Module D | 60 | -30.1613 | -1.2299 | -15432.0209 | 0.00010922 | -430.4568 | -134700.7518 | -144656.8944 | 9926.8598
2022-08-25 - Highpoint Structural Model - RV2020.rvt | Main Model | Floors | Floors | Floor | GS Slabband - 14 | GS Concrete - Cast in Place | Superstructure | 0.3556 | 1 | 0 | 0 | 1.1055 | 3.1089 | 0 | 7.9942 | 03 - Concrete | Cast-in-place Concrete | Cast-in-place concrete, structural concrete, 5000 psi | Structural concrete (5000 psi) with optional rebar reinforcement as specified by user (none/low/moderate/high) and fly ash and/or slag replacement included in mix as specified by user. | Concrete | Structural concrete, 5000 psi, 20% fly ash and 30% slag | [A1-A3] Product | 60 | 0.96194 | 0.067345 | 344.1186 | 6.1179e-11 | 21.1877 | 2953.2719 | 2765.1576 | 187.1002 | 2452.1889
2022-08-25 - Highpoint Structural Model - RV2020.rvt | Main Model | Floors | Floors | Floor | GS Slabband - 14 | GS Concrete - Cast in Place | Superstructure | 0.3556 | 1 | 0 | 0 | 1.1055 | 3.1089 | 0 | 7.9942 | 03 - Concrete | Cast-in-place Concrete | Cast-in-place concrete, structural concrete, 5000 psi | Structural concrete (5000 psi) with optional rebar reinforcement as specified by user (none/low/moderate/high) and fly ash and/or slag replacement included in mix as specified by user. | Concrete | Structural concrete, 5000 psi, 20% fly ash and 30% slag | [A4] Transportation | 60 | 0.01489 | 0.0012124 | 3.2133 | 1.1005e-13 | 0.49201 | 46.7289 | 45.6107 | 1.13
2022-08-25 - Highpoint Structural Model - RV2020.rvt | Main Model | Floors | Floors | Floor | GS Slabband - 14 | GS Concrete - Cast in Place | Superstructure | 0.3556 | 1 | 0 | 0 | 1.1055 | 3.1089 | 0 | 7.9942 | 03 - Concrete | Cast-in-place Concrete | Cast-in-place concrete, structural concrete, 5000 psi | Structural concrete (5000 psi) with optional rebar reinforcement as specified by user (none/low/moderate/high) and fly ash and/or slag replacement included in mix as specified by user. | Concrete | Structural concrete, 5000 psi, 20% fly ash and 30% slag | [B2-B5] Maintenance and Replacement | 60 | 0 | 0 | 0 | 0 | 0 | 0 | 0 | 0 | 0
2022-08-25 - Highpoint Structural Model - RV2020.rvt | Main Model | Floors | Floors | Floor | GS Slabband - 14 | GS Concrete - Cast in Place | Superstructure | 0.3556 | 1 | 0 | 0 | 1.1055 | 3.1089 | 0 | 7.9942 | 03 - Concrete | Cast-in-place Concrete | Cast-in-place concrete, structural concrete, 5000 psi | Structural concrete (5000 psi) with optional rebar reinforcement as specified by user (none/low/moderate/high) and fly ash and/or slag replacement included in mix as specified by user. | Concrete | Structural concrete, 5000 psi, 20% fly ash and 30% slag | [C2-C4] End of Life | 60 | 0.22438 | 0.011378 | 98.8232 | 8.926e-12 | 4.463 | 831.292 | 777.3439 | 54.929
2022-08-25 - Highpoint Structural Model - RV2020.rvt | Main Model | Floors | Floors | Floor | GS Slabband - 14 | GS Concrete - Cast in Place | Superstructure | 0.3556 | 1 | 0 | 0 | 1.1055 | 3.1089 | 0 | 7.9942 | 03 - Concrete | Cast-in-place Concrete | Cast-in-place concrete, structural concrete, 5000 psi | Structural concrete (5000 psi) with optional rebar reinforcement as specified by user (none/low/moderate/high) and fly ash and/or slag replacement included in mix as specified by user. | Concrete | Structural concrete, 5000 psi, 20% fly ash and 30% slag | [D] Module D | 60 | 0.016135 | 0.00091221 | 2.131 | -4.7572e-12 | 0.667 | 18.3669 | 26.4836 | -8.2148
2022-08-25 - Highpoint Structural Model - RV2020.rvt | Main Model | Floors | Floors | Floor | GS Slabband - 14 | GS Concrete - Cast in Place | Superstructure | 0.3556 | 1 | 0 | 0 | 1.1055 | 3.1089 | 0 | 7.9942 | 03 - Concrete | Cast-in-place Concrete | Cast-in-place concrete, structural concrete, 5000 psi | Structural concrete (5000 psi) with optional rebar reinforcement as specified by user (none/low/moderate/high) and fly ash and/or slag replacement included in mix as specified by user. | Metal | Steel, reinforcing rod | [A1-A3] Product | 60 | 1.6048 | 0.048304 | 379.2467 | -1.7186e-06 | 19.0222 | 4770.5243 | 4610.8415 | 165.8705 | 199.6035
2022-08-25 - Highpoint Structural Model - RV2020.rvt | Main Model | Floors | Floors | Floor | GS Slabband - 14 | GS Concrete - Cast in Place | Superstructure | 0.3556 | 1 | 0 | 0 | 1.1055 | 3.1089 | 0 | 7.9942 | 03 - Concrete | Cast-in-place Concrete | Cast-in-place concrete, structural concrete, 5000 psi | Structural concrete (5000 psi) with optional rebar reinforcement as specified by user (none/low/moderate/high) and fly ash and/or slag replacement included in mix as specified by user. | Metal | Steel, reinforcing rod | [A4] Transportation | 60 | 0.021765 | 0.0017722 | 4.6972 | 1.6087e-13 | 0.7192 | 68.3071 | 66.6726 | 1.6518
2022-08-25 - Highpoint Structural Model - RV2020.rvt | Main Model | Floors | Floors | Floor | GS Slabband - 14 | GS Concrete - Cast in Place | Superstructure | 0.3556 | 1 | 0 | 0 | 1.1055 | 3.1089 | 0 | 7.9942 | 03 - Concrete | Cast-in-place Concrete | Cast-in-place concrete, structural concrete, 5000 psi | Structural concrete (5000 psi) with optional rebar reinforcement as specified by user (none/low/moderate/high) and fly ash and/or slag replacement included in mix as specified by user. | Metal | Steel, reinforcing rod | [B2-B5] Maintenance and Replacement | 60 | 0 | 0 | 0 | 0 | 0 | 0 | 0 | 0 | 0
2022-08-25 - Highpoint Structural Model - RV2020.rvt | Main Model | Floors | Floors | Floor | GS Slabband - 14 | GS Concrete - Cast in Place | Superstructure | 0.3556 | 1 | 0 | 0 | 1.1055 | 3.1089 | 0 | 7.9942 | 03 - Concrete | Cast-in-place Concrete | Cast-in-place concrete, structural concrete, 5000 psi | Structural concrete (5000 psi) with optional rebar reinforcement as specified by user (none/low/moderate/high) and fly ash and/or slag replacement included in mix as specified by user. | Metal | Steel, reinforcing rod | [C2-C4] End of Life | 60 | 0.012176 | 0.00061677 | 2.6348 | 4.8504e-13 | 0.24152 | 45.1104 | 42.1163 | 2.9741
2022-08-25 - Highpoint Structural Model - RV2020.rvt | Main Model | Floors | Floors | Floor | GS Slabband - 14 | GS Concrete - Cast in Place | Superstructure | 0.3556 | 1 | 0 | 0 | 1.1055 | 3.1089 | 0 | 7.9942 | 03 - Concrete | Cast-in-place Concrete | Cast-in-place concrete, structural concrete, 5000 psi | Structural concrete (5000 psi) with optional rebar reinforcement as specified by user (none/low/moderate/high) and fly ash and/or slag replacement included in mix as specified by user. | Metal | Steel, reinforcing rod | [D] Module D | 60 | -0.20559 | -0.0083833 | -105.1911 | 7.4452e-07 | -2.9342 | -918.1762 | -986.0414 | 67.6656
2022-08-25 - Highpoint Structural Model - RV2020.rvt | Main Model | Floors | Floors | Floor | GS Slabband - 18 | GS Concrete - Cast in Place | Superstructure | 0.4572 | 2 | 0 | 0 | 55.5019 | 121.3761 | 0 | 109.8016 | 03 - Concrete | Cast-in-place Concrete | Cast-in-place concrete, structural concrete, 5000 psi | Structural concrete (5000 psi) with optional rebar reinforcement as specified by user (none/low/moderate/high) and fly ash and/or slag replacement included in mix as specified by user. | Concrete | Structural concrete, 5000 psi, 20% fly ash and 30% slag | [A1-A3] Product | 60 | 48.2856 | 3.3804 | 17273.3616 | 3.071e-09 | 1063.5379 | 148242.2938 | 138799.7156 | 9391.6708 | 123089.9562
2022-08-25 - Highpoint Structural Model - RV2020.rvt | Main Model | Floors | Floors | Floor | GS Slabband - 18 | GS Concrete - Cast in Place | Superstructure | 0.4572 | 2 | 0 | 0 | 55.5019 | 121.3761 | 0 | 109.8016 | 03 - Concrete | Cast-in-place Concrete | Cast-in-place concrete, structural concrete, 5000 psi | Structural concrete (5000 psi) with optional rebar reinforcement as specified by user (none/low/moderate/high) and fly ash and/or slag replacement included in mix as specified by user. | Concrete | Structural concrete, 5000 psi, 20% fly ash and 30% slag | [A4] Transportation | 60 | 0.7474 | 0.060856 | 161.2971 | 5.5243e-12 | 24.6968 | 2345.6022 | 2289.4732 | 56.7199
2022-08-25 - Highpoint Structural Model - RV2020.rvt | Main Model | Floors | Floors | Floor | GS Slabband - 18 | GS Concrete - Cast in Place | Superstructure | 0.4572 | 2 | 0 | 0 | 55.5019 | 121.3761 | 0 | 109.8016 | 03 - Concrete | Cast-in-place Concrete | Cast-in-place concrete, structural concrete, 5000 psi | Structural concrete (5000 psi) with optional rebar reinforcement as specified by user (none/low/moderate/high) and fly ash and/or slag replacement included in mix as specified by user. | Concrete | Structural concrete, 5000 psi, 20% fly ash and 30% slag | [B2-B5] Maintenance and Replacement | 60 | 0 | 0 | 0 | 0 | 0 | 0 | 0 | 0 | 0
2022-08-25 - Highpoint Structural Model - RV2020.rvt | Main Model | Floors | Floors | Floor | GS Slabband - 18 | GS Concrete - Cast in Place | Superstructure | 0.4572 | 2 | 0 | 0 | 55.5019 | 121.3761 | 0 | 109.8016 | 03 - Concrete | Cast-in-place Concrete | Cast-in-place concrete, structural concrete, 5000 psi | Structural concrete (5000 psi) with optional rebar reinforcement as specified by user (none/low/moderate/high) and fly ash and/or slag replacement included in mix as specified by user. | Concrete | Structural concrete, 5000 psi, 20% fly ash and 30% slag | [C2-C4] End of Life | 60 | 11.2627 | 0.57114 | 4960.5252 | 4.4805e-10 | 224.0237 | 41727.4952 | 39019.5161 | 2757.215
2022-08-25 - Highpoint Structural Model - RV2020.rvt | Main Model | Floors | Floors | Floor | GS Slabband - 18 | GS Concrete - Cast in Place | Superstructure | 0.4572 | 2 | 0 | 0 | 55.5019 | 121.3761 | 0 | 109.8016 | 03 - Concrete | Cast-in-place Concrete | Cast-in-place concrete, structural concrete, 5000 psi | Structural concrete (5000 psi) with optional rebar reinforcement as specified by user (none/low/moderate/high) and fly ash and/or slag replacement included in mix as specified by user. | Concrete | Structural concrete, 5000 psi, 20% fly ash and 30% slag | [D] Module D | 60 | 0.80993 | 0.045789 | 106.9652 | -2.3879e-10 | 33.4805 | 921.9438 | 1329.3715 | -412.3514
2022-08-25 - Highpoint Structural Model - RV2020.rvt | Main Model | Floors | Floors | Floor | GS Slabband - 18 | GS Concrete - Cast in Place | Superstructure | 0.4572 | 2 | 0 | 0 | 55.5019 | 121.3761 | 0 | 109.8016 | 03 - Concrete | Cast-in-place Concrete | Cast-in-place concrete, structural concrete, 5000 psi | Structural concrete (5000 psi) with optional rebar reinforcement as specified by user (none/low/moderate/high) and fly ash and/or slag replacement included in mix as specified by user. | Metal | Steel, reinforcing rod | [A1-A3] Product | 60 | 80.5551 | 2.4247 | 19036.6491 | -8.6266e-05 | 954.8382 | 239461.0072 | 231445.576 | 8326.0292 | 10019.289
2022-08-25 - Highpoint Structural Model - RV2020.rvt | Main Model | Floors | Floors | Floor | GS Slabband - 18 | GS Concrete - Cast in Place | Superstructure | 0.4572 | 2 | 0 | 0 | 55.5019 | 121.3761 | 0 | 109.8016 | 03 - Concrete | Cast-in-place Concrete | Cast-in-place concrete, structural concrete, 5000 psi | Structural concrete (5000 psi) with optional rebar reinforcement as specified by user (none/low/moderate/high) and fly ash and/or slag replacement included in mix as specified by user. | Metal | Steel, reinforcing rod | [A4] Transportation | 60 | 1.0925 | 0.088957 | 235.7799 | 8.0752e-12 | 36.1011 | 3428.741 | 3346.693 | 82.9116
2022-08-25 - Highpoint Structural Model - RV2020.rvt | Main Model | Floors | Floors | Floor | GS Slabband - 18 | GS Concrete - Cast in Place | Superstructure | 0.4572 | 2 | 0 | 0 | 55.5019 | 121.3761 | 0 | 109.8016 | 03 - Concrete | Cast-in-place Concrete | Cast-in-place concrete, structural concrete, 5000 psi | Structural concrete (5000 psi) with optional rebar reinforcement as specified by user (none/low/moderate/high) and fly ash and/or slag replacement included in mix as specified by user. | Metal | Steel, reinforcing rod | [B2-B5] Maintenance and Replacement | 60 | 0 | 0 | 0 | 0 | 0 | 0 | 0 | 0 | 0
2022-08-25 - Highpoint Structural Model - RV2020.rvt | Main Model | Floors | Floors | Floor | GS Slabband - 18 | GS Concrete - Cast in Place | Superstructure | 0.4572 | 2 | 0 | 0 | 55.5019 | 121.3761 | 0 | 109.8016 | 03 - Concrete | Cast-in-place Concrete | Cast-in-place concrete, structural concrete, 5000 psi | Structural concrete (5000 psi) with optional rebar reinforcement as specified by user (none/low/moderate/high) and fly ash and/or slag replacement included in mix as specified by user. | Metal | Steel, reinforcing rod | [C2-C4] End of Life | 60 | 0.61118 | 0.03096 | 132.2546 | 2.4347e-11 | 12.1233 | 2264.3593 | 2114.07 | 149.2874
2022-08-25 - Highpoint Structural Model - RV2020.rvt | Main Model | Floors | Floors | Floor | GS Slabband - 18 | GS Concrete - Cast in Place | Superstructure | 0.4572 | 2 | 0 | 0 | 55.5019 | 121.3761 | 0 | 109.8016 | 03 - Concrete | Cast-in-place Concrete | Cast-in-place concrete, structural concrete, 5000 psi | Structural concrete (5000 psi) with optional rebar reinforcement as specified by user (none/low/moderate/high) and fly ash and/or slag replacement included in mix as specified by user. | Metal | Steel, reinforcing rod | [D] Module D | 60 | -10.3199 | -0.42081 | -5280.1653 | 3.7372e-05 | -147.2835 | -46088.7294 | -49495.2877 | 3396.539
2022-08-25 - Highpoint Structural Model - RV2020.rvt | Main Model | Floors | Floors | Floor | GS Slabband - 24 | GS Concrete - Cast in Place | Superstructure | 0.6096 | 8 | 0 | 0 | 176.5233 | 289.5723 | 0 | 307.0732 | 03 - Concrete | Cast-in-place Concrete | Cast-in-place concrete, structural concrete, 5000 psi | Structural concrete (5000 psi) with optional rebar reinforcement as specified by user (none/low/moderate/high) and fly ash and/or slag replacement included in mix as specified by user. | Concrete | Structural concrete, 5000 psi, 20% fly ash and 30% slag | [A1-A3] Product | 60 | 153.596 | 10.7532 | 54946.4201 | 9.7687e-09 | 3383.1052 | 471557.5069 | 441520.7442 | 29874.827 | 391548.1298
2022-08-25 - Highpoint Structural Model - RV2020.rvt | Main Model | Floors | Floors | Floor | GS Slabband - 24 | GS Concrete - Cast in Place | Superstructure | 0.6096 | 8 | 0 | 0 | 176.5233 | 289.5723 | 0 | 307.0732 | 03 - Concrete | Cast-in-place Concrete | Cast-in-place concrete, structural concrete, 5000 psi | Structural concrete (5000 psi) with optional rebar reinforcement as specified by user (none/low/moderate/high) and fly ash and/or slag replacement included in mix as specified by user. | Concrete | Structural concrete, 5000 psi, 20% fly ash and 30% slag | [A4] Transportation | 60 | 2.3775 | 0.19358 | 513.0847 | 1.7573e-11 | 78.5602 | 7461.3412 | 7282.7952 | 180.4254
2022-08-25 - Highpoint Structural Model - RV2020.rvt | Main Model | Floors | Floors | Floor | GS Slabband - 24 | GS Concrete - Cast in Place | Superstructure | 0.6096 | 8 | 0 | 0 | 176.5233 | 289.5723 | 0 | 307.0732 | 03 - Concrete | Cast-in-place Concrete | Cast-in-place concrete, structural concrete, 5000 psi | Structural concrete (5000 psi) with optional rebar reinforcement as specified by user (none/low/moderate/high) and fly ash and/or slag replacement included in mix as specified by user. | Concrete | Structural concrete, 5000 psi, 20% fly ash and 30% slag | [B2-B5] Maintenance and Replacement | 60 | 0 | 0 | 0 | 0 | 0 | 0 | 0 | 0 | 0
2022-08-25 - Highpoint Structural Model - RV2020.rvt | Main Model | Floors | Floors | Floor | GS Slabband - 24 | GS Concrete - Cast in Place | Superstructure | 0.6096 | 8 | 0 | 0 | 176.5233 | 289.5723 | 0 | 307.0732 | 03 - Concrete | Cast-in-place Concrete | Cast-in-place concrete, structural concrete, 5000 psi | Structural concrete (5000 psi) with optional rebar reinforcement as specified by user (none/low/moderate/high) and fly ash and/or slag replacement included in mix as specified by user. | Concrete | Structural concrete, 5000 psi, 20% fly ash and 30% slag | [C2-C4] End of Life | 60 | 35.8267 | 1.8168 | 15779.3896 | 1.4252e-09 | 712.6176 | 132734.816 | 124120.7571 | 8770.6781
2022-08-25 - Highpoint Structural Model - RV2020.rvt | Main Model | Floors | Floors | Floor | GS Slabband - 24 | GS Concrete - Cast in Place | Superstructure | 0.6096 | 8 | 0 | 0 | 176.5233 | 289.5723 | 0 | 307.0732 | 03 - Concrete | Cast-in-place Concrete | Cast-in-place concrete, structural concrete, 5000 psi | Structural concrete (5000 psi) with optional rebar reinforcement as specified by user (none/low/moderate/high) and fly ash and/or slag replacement included in mix as specified by user. | Concrete | Structural concrete, 5000 psi, 20% fly ash and 30% slag | [D] Module D | 60 | 2.5764 | 0.14566 | 340.2553 | -7.596e-10 | 106.5011 | 2932.6955 | 4228.7198 | -1311.6862
2022-08-25 - Highpoint Structural Model - RV2020.rvt | Main Model | Floors | Floors | Floor | GS Slabband - 24 | GS Concrete - Cast in Place | Superstructure | 0.6096 | 8 | 0 | 0 | 176.5233 | 289.5723 | 0 | 307.0732 | 03 - Concrete | Cast-in-place Concrete | Cast-in-place concrete, structural concrete, 5000 psi | Structural concrete (5000 psi) with optional rebar reinforcement as specified by user (none/low/moderate/high) and fly ash and/or slag replacement included in mix as specified by user. | Metal | Steel, reinforcing rod | [A1-A3] Product | 60 | 256.2451 | 7.7128 | 60555.4229 | -0.00027441 | 3037.3325 | 761723.4777 | 736226.4576 | 26485.0297 | 31871.2752
2022-08-25 - Highpoint Structural Model - RV2020.rvt | Main Model | Floors | Floors | Floor | GS Slabband - 24 | GS Concrete - Cast in Place | Superstructure | 0.6096 | 8 | 0 | 0 | 176.5233 | 289.5723 | 0 | 307.0732 | 03 - Concrete | Cast-in-place Concrete | Cast-in-place concrete, structural concrete, 5000 psi | Structural concrete (5000 psi) with optional rebar reinforcement as specified by user (none/low/moderate/high) and fly ash and/or slag replacement included in mix as specified by user. | Metal | Steel, reinforcing rod | [A4] Transportation | 60 | 3.4753 | 0.28297 | 750.014 | 2.5687e-11 | 114.8373 | 10906.7966 | 10645.8027 | 263.7412
2022-08-25 - Highpoint Structural Model - RV2020.rvt | Main Model | Floors | Floors | Floor | GS Slabband - 24 | GS Concrete - Cast in Place | Superstructure | 0.6096 | 8 | 0 | 0 | 176.5233 | 289.5723 | 0 | 307.0732 | 03 - Concrete | Cast-in-place Concrete | Cast-in-place concrete, structural concrete, 5000 psi | Structural concrete (5000 psi) with optional rebar reinforcement as specified by user (none/low/moderate/high) and fly ash and/or slag replacement included in mix as specified by user. | Metal | Steel, reinforcing rod | [B2-B5] Maintenance and Replacement | 60 | 0 | 0 | 0 | 0 | 0 | 0 | 0 | 0 | 0
2022-08-25 - Highpoint Structural Model - RV2020.rvt | Main Model | Floors | Floors | Floor | GS Slabband - 24 | GS Concrete - Cast in Place | Superstructure | 0.6096 | 8 | 0 | 0 | 176.5233 | 289.5723 | 0 | 307.0732 | 03 - Concrete | Cast-in-place Concrete | Cast-in-place concrete, structural concrete, 5000 psi | Structural concrete (5000 psi) with optional rebar reinforcement as specified by user (none/low/moderate/high) and fly ash and/or slag replacement included in mix as specified by user. | Metal | Steel, reinforcing rod | [C2-C4] End of Life | 60 | 1.9441 | 0.098482 | 420.7008 | 7.7447e-11 | 38.5642 | 7202.9082 | 6724.8391 | 474.882
2022-08-25 - Highpoint Structural Model - RV2020.rvt | Main Model | Floors | Floors | Floor | GS Slabband - 24 | GS Concrete - Cast in Place | Superstructure | 0.6096 | 8 | 0 | 0 | 176.5233 | 289.5723 | 0 | 307.0732 | 03 - Concrete | Cast-in-place Concrete | Cast-in-place concrete, structural concrete, 5000 psi | Structural concrete (5000 psi) with optional rebar reinforcement as specified by user (none/low/moderate/high) and fly ash and/or slag replacement included in mix as specified by user. | Metal | Steel, reinforcing rod | [D] Module D | 60 | -32.8274 | -1.3386 | -16796.162 | 0.00011888 | -468.5077 | -146607.866 | -157444.0996 | 10804.3623
2022-08-25 - Highpoint Structural Model - RV2020.rvt | Main Model | Floors | Floors | Floor | GS Slabband - 28 | GS Concrete - Cast in Place | Superstructure | 0.7112 | 2 | 0 | 0 | 6.5197 | 9.1672 | 0 | 24.3898 | 03 - Concrete | Cast-in-place Concrete | Cast-in-place concrete, structural concrete, 5000 psi | Structural concrete (5000 psi) with optional rebar reinforcement as specified by user (none/low/moderate/high) and fly ash and/or slag replacement included in mix as specified by user. | Concrete | Structural concrete, 5000 psi, 20% fly ash and 30% slag | [A1-A3] Product | 60 | 5.6729 | 0.39716 | 2029.4001 | 3.608e-10 | 124.9522 | 17416.5821 | 16307.1994 | 1103.4018 | 14461.5027
2022-08-25 - Highpoint Structural Model - RV2020.rvt | Main Model | Floors | Floors | Floor | GS Slabband - 28 | GS Concrete - Cast in Place | Superstructure | 0.7112 | 2 | 0 | 0 | 6.5197 | 9.1672 | 0 | 24.3898 | 03 - Concrete | Cast-in-place Concrete | Cast-in-place concrete, structural concrete, 5000 psi | Structural concrete (5000 psi) with optional rebar reinforcement as specified by user (none/low/moderate/high) and fly ash and/or slag replacement included in mix as specified by user. | Concrete | Structural concrete, 5000 psi, 20% fly ash and 30% slag | [A4] Transportation | 60 | 0.08781 | 0.0071498 | 18.9504 | 6.4903e-13 | 2.9016 | 275.5784 | 268.984 | 6.6639
2022-08-25 - Highpoint Structural Model - RV2020.rvt | Main Model | Floors | Floors | Floor | GS Slabband - 28 | GS Concrete - Cast in Place | Superstructure | 0.7112 | 2 | 0 | 0 | 6.5197 | 9.1672 | 0 | 24.3898 | 03 - Concrete | Cast-in-place Concrete | Cast-in-place concrete, structural concrete, 5000 psi | Structural concrete (5000 psi) with optional rebar reinforcement as specified by user (none/low/moderate/high) and fly ash and/or slag replacement included in mix as specified by user. | Concrete | Structural concrete, 5000 psi, 20% fly ash and 30% slag | [B2-B5] Maintenance and Replacement | 60 | 0 | 0 | 0 | 0 | 0 | 0 | 0 | 0 | 0
2022-08-25 - Highpoint Structural Model - RV2020.rvt | Main Model | Floors | Floors | Floor | GS Slabband - 28 | GS Concrete - Cast in Place | Superstructure | 0.7112 | 2 | 0 | 0 | 6.5197 | 9.1672 | 0 | 24.3898 | 03 - Concrete | Cast-in-place Concrete | Cast-in-place concrete, structural concrete, 5000 psi | Structural concrete (5000 psi) with optional rebar reinforcement as specified by user (none/low/moderate/high) and fly ash and/or slag replacement included in mix as specified by user. | Concrete | Structural concrete, 5000 psi, 20% fly ash and 30% slag | [C2-C4] End of Life | 60 | 1.3232 | 0.067101 | 582.7986 | 5.264e-11 | 26.3199 | 4902.4494 | 4584.2964 | 323.9377
2022-08-25 - Highpoint Structural Model - RV2020.rvt | Main Model | Floors | Floors | Floor | GS Slabband - 28 | GS Concrete - Cast in Place | Superstructure | 0.7112 | 2 | 0 | 0 | 6.5197 | 9.1672 | 0 | 24.3898 | 03 - Concrete | Cast-in-place Concrete | Cast-in-place concrete, structural concrete, 5000 psi | Structural concrete (5000 psi) with optional rebar reinforcement as specified by user (none/low/moderate/high) and fly ash and/or slag replacement included in mix as specified by user. | Concrete | Structural concrete, 5000 psi, 20% fly ash and 30% slag | [D] Module D | 60 | 0.095157 | 0.0053797 | 12.567 | -2.8055e-11 | 3.9335 | 108.3167 | 156.1842 | -48.446
2022-08-25 - Highpoint Structural Model - RV2020.rvt | Main Model | Floors | Floors | Floor | GS Slabband - 28 | GS Concrete - Cast in Place | Superstructure | 0.7112 | 2 | 0 | 0 | 6.5197 | 9.1672 | 0 | 24.3898 | 03 - Concrete | Cast-in-place Concrete | Cast-in-place concrete, structural concrete, 5000 psi | Structural concrete (5000 psi) with optional rebar reinforcement as specified by user (none/low/moderate/high) and fly ash and/or slag replacement included in mix as specified by user. | Metal | Steel, reinforcing rod | [A1-A3] Product | 60 | 9.4642 | 0.28487 | 2236.5639 | -1.0135e-05 | 112.1813 | 28133.6196 | 27191.9085 | 978.2024 | 1177.1389
2022-08-25 - Highpoint Structural Model - RV2020.rvt | Main Model | Floors | Floors | Floor | GS Slabband - 28 | GS Concrete - Cast in Place | Superstructure | 0.7112 | 2 | 0 | 0 | 6.5197 | 9.1672 | 0 | 24.3898 | 03 - Concrete | Cast-in-place Concrete | Cast-in-place concrete, structural concrete, 5000 psi | Structural concrete (5000 psi) with optional rebar reinforcement as specified by user (none/low/moderate/high) and fly ash and/or slag replacement included in mix as specified by user. | Metal | Steel, reinforcing rod | [A4] Transportation | 60 | 0.12836 | 0.010451 | 27.7011 | 9.4874e-13 | 4.2414 | 402.8334 | 393.1938 | 9.7411
2022-08-25 - Highpoint Structural Model - RV2020.rvt | Main Model | Floors | Floors | Floor | GS Slabband - 28 | GS Concrete - Cast in Place | Superstructure | 0.7112 | 2 | 0 | 0 | 6.5197 | 9.1672 | 0 | 24.3898 | 03 - Concrete | Cast-in-place Concrete | Cast-in-place concrete, structural concrete, 5000 psi | Structural concrete (5000 psi) with optional rebar reinforcement as specified by user (none/low/moderate/high) and fly ash and/or slag replacement included in mix as specified by user. | Metal | Steel, reinforcing rod | [B2-B5] Maintenance and Replacement | 60 | 0 | 0 | 0 | 0 | 0 | 0 | 0 | 0 | 0
2022-08-25 - Highpoint Structural Model - RV2020.rvt | Main Model | Floors | Floors | Floor | GS Slabband - 28 | GS Concrete - Cast in Place | Superstructure | 0.7112 | 2 | 0 | 0 | 6.5197 | 9.1672 | 0 | 24.3898 | 03 - Concrete | Cast-in-place Concrete | Cast-in-place concrete, structural concrete, 5000 psi | Structural concrete (5000 psi) with optional rebar reinforcement as specified by user (none/low/moderate/high) and fly ash and/or slag replacement included in mix as specified by user. | Metal | Steel, reinforcing rod | [C2-C4] End of Life | 60 | 0.071805 | 0.0036374 | 15.5382 | 2.8604e-12 | 1.4243 | 266.0334 | 248.3763 | 17.5394
2022-08-25 - Highpoint Structural Model - RV2020.rvt | Main Model | Floors | Floors | Floor | GS Slabband - 28 | GS Concrete - Cast in Place | Superstructure | 0.7112 | 2 | 0 | 0 | 6.5197 | 9.1672 | 0 | 24.3898 | 03 - Concrete | Cast-in-place Concrete | Cast-in-place concrete, structural concrete, 5000 psi | Structural concrete (5000 psi) with optional rebar reinforcement as specified by user (none/low/moderate/high) and fly ash and/or slag replacement included in mix as specified by user. | Metal | Steel, reinforcing rod | [D] Module D | 60 | -1.2125 | -0.04944 | -620.3522 | 4.3907e-06 | -17.3039 | -5414.8389 | -5815.0661 | 399.0501
2022-08-25 - Highpoint Structural Model - RV2020.rvt | Main Model | Floors | Floors | Floor | GS Slabband - 30 | GS Concrete - Cast in Place | Superstructure | 0.762 | 6 | 0 | 0 | 131.0015 | 171.9149 | 0 | 144.0465 | 03 - Concrete | Cast-in-place Concrete | Cast-in-place concrete, structural concrete, 5000 psi | Structural concrete (5000 psi) with optional rebar reinforcement as specified by user (none/low/moderate/high) and fly ash and/or slag replacement included in mix as specified by user. | Concrete | Structural concrete, 5000 psi, 20% fly ash and 30% slag | [A1-A3] Product | 60 | 113.9847 | 7.98 | 40776.1272 | 7.2494e-09 | 2510.6263 | 349946.1628 | 327655.6686 | 22170.3205 | 290570.6379
2022-08-25 - Highpoint Structural Model - RV2020.rvt | Main Model | Floors | Floors | Floor | GS Slabband - 30 | GS Concrete - Cast in Place | Superstructure | 0.762 | 6 | 0 | 0 | 131.0015 | 171.9149 | 0 | 144.0465 | 03 - Concrete | Cast-in-place Concrete | Cast-in-place concrete, structural concrete, 5000 psi | Structural concrete (5000 psi) with optional rebar reinforcement as specified by user (none/low/moderate/high) and fly ash and/or slag replacement included in mix as specified by user. | Concrete | Structural concrete, 5000 psi, 20% fly ash and 30% slag | [A4] Transportation | 60 | 1.7643 | 0.14366 | 380.7638 | 1.3041e-11 | 58.3001 | 5537.1141 | 5404.6139 | 133.8949
2022-08-25 - Highpoint Structural Model - RV2020.rvt | Main Model | Floors | Floors | Floor | GS Slabband - 30 | GS Concrete - Cast in Place | Superstructure | 0.762 | 6 | 0 | 0 | 131.0015 | 171.9149 | 0 | 144.0465 | 03 - Concrete | Cast-in-place Concrete | Cast-in-place concrete, structural concrete, 5000 psi | Structural concrete (5000 psi) with optional rebar reinforcement as specified by user (none/low/moderate/high) and fly ash and/or slag replacement included in mix as specified by user. | Concrete | Structural concrete, 5000 psi, 20% fly ash and 30% slag | [B2-B5] Maintenance and Replacement | 60 | 0 | 0 | 0 | 0 | 0 | 0 | 0 | 0 | 0
2022-08-25 - Highpoint Structural Model - RV2020.rvt | Main Model | Floors | Floors | Floor | GS Slabband - 30 | GS Concrete - Cast in Place | Superstructure | 0.762 | 6 | 0 | 0 | 131.0015 | 171.9149 | 0 | 144.0465 | 03 - Concrete | Cast-in-place Concrete | Cast-in-place concrete, structural concrete, 5000 psi | Structural concrete (5000 psi) with optional rebar reinforcement as specified by user (none/low/moderate/high) and fly ash and/or slag replacement included in mix as specified by user. | Concrete | Structural concrete, 5000 psi, 20% fly ash and 30% slag | [C2-C4] End of Life | 60 | 26.5872 | 1.3482 | 11709.9967 | 1.0577e-09 | 528.8386 | 98503.4462 | 92110.8922 | 6508.7823
2022-08-25 - Highpoint Structural Model - RV2020.rvt | Main Model | Floors | Floors | Floor | GS Slabband - 30 | GS Concrete - Cast in Place | Superstructure | 0.762 | 6 | 0 | 0 | 131.0015 | 171.9149 | 0 | 144.0465 | 03 - Concrete | Cast-in-place Concrete | Cast-in-place concrete, structural concrete, 5000 psi | Structural concrete (5000 psi) with optional rebar reinforcement as specified by user (none/low/moderate/high) and fly ash and/or slag replacement included in mix as specified by user. | Concrete | Structural concrete, 5000 psi, 20% fly ash and 30% slag | [D] Module D | 60 | 1.912 | 0.10809 | 252.5059 | -5.6371e-10 | 79.0352 | 2176.3741 | 3138.1629 | -973.4116
2022-08-25 - Highpoint Structural Model - RV2020.rvt | Main Model | Floors | Floors | Floor | GS Slabband - 30 | GS Concrete - Cast in Place | Superstructure | 0.762 | 6 | 0 | 0 | 131.0015 | 171.9149 | 0 | 144.0465 | 03 - Concrete | Cast-in-place Concrete | Cast-in-place concrete, structural concrete, 5000 psi | Structural concrete (5000 psi) with optional rebar reinforcement as specified by user (none/low/moderate/high) and fly ash and/or slag replacement included in mix as specified by user. | Metal | Steel, reinforcing rod | [A1-A3] Product | 60 | 190.1613 | 5.7238 | 44938.6079 | -0.00020364 | 2254.026 | 565280.3831 | 546358.864 | 19654.728 | 23651.8989
2022-08-25 - Highpoint Structural Model - RV2020.rvt | Main Model | Floors | Floors | Floor | GS Slabband - 30 | GS Concrete - Cast in Place | Superstructure | 0.762 | 6 | 0 | 0 | 131.0015 | 171.9149 | 0 | 144.0465 | 03 - Concrete | Cast-in-place Concrete | Cast-in-place concrete, structural concrete, 5000 psi | Structural concrete (5000 psi) with optional rebar reinforcement as specified by user (none/low/moderate/high) and fly ash and/or slag replacement included in mix as specified by user. | Metal | Steel, reinforcing rod | [A4] Transportation | 60 | 2.5791 | 0.21 | 556.5907 | 1.9063e-11 | 85.2216 | 8094.0109 | 7900.3255 | 195.7242
2022-08-25 - Highpoint Structural Model - RV2020.rvt | Main Model | Floors | Floors | Floor | GS Slabband - 30 | GS Concrete - Cast in Place | Superstructure | 0.762 | 6 | 0 | 0 | 131.0015 | 171.9149 | 0 | 144.0465 | 03 - Concrete | Cast-in-place Concrete | Cast-in-place concrete, structural concrete, 5000 psi | Structural concrete (5000 psi) with optional rebar reinforcement as specified by user (none/low/moderate/high) and fly ash and/or slag replacement included in mix as specified by user. | Metal | Steel, reinforcing rod | [B2-B5] Maintenance and Replacement | 60 | 0 | 0 | 0 | 0 | 0 | 0 | 0 | 0 | 0
2022-08-25 - Highpoint Structural Model - RV2020.rvt | Main Model | Floors | Floors | Floor | GS Slabband - 30 | GS Concrete - Cast in Place | Superstructure | 0.762 | 6 | 0 | 0 | 131.0015 | 171.9149 | 0 | 144.0465 | 03 - Concrete | Cast-in-place Concrete | Cast-in-place concrete, structural concrete, 5000 psi | Structural concrete (5000 psi) with optional rebar reinforcement as specified by user (none/low/moderate/high) and fly ash and/or slag replacement included in mix as specified by user. | Metal | Steel, reinforcing rod | [C2-C4] End of Life | 60 | 1.4428 | 0.073084 | 312.2051 | 5.7474e-11 | 28.6188 | 5345.3291 | 4990.5507 | 352.4133
2022-08-25 - Highpoint Structural Model - RV2020.rvt | Main Model | Floors | Floors | Floor | GS Slabband - 30 | GS Concrete - Cast in Place | Superstructure | 0.762 | 6 | 0 | 0 | 131.0015 | 171.9149 | 0 | 144.0465 | 03 - Concrete | Cast-in-place Concrete | Cast-in-place concrete, structural concrete, 5000 psi | Structural concrete (5000 psi) with optional rebar reinforcement as specified by user (none/low/moderate/high) and fly ash and/or slag replacement included in mix as specified by user. | Metal | Steel, reinforcing rod | [D] Module D | 60 | -24.3615 | -0.99338 | -12464.5507 | 8.8222e-05 | -347.6829 | -108798.7348 | -116840.3804 | 8017.9937
2022-08-25 - Highpoint Structural Model - RV2020.rvt | Main Model | Floors | Floors | Floor | GS Slabband - 31 | GS Concrete - Cast in Place | Superstructure | 0.7874 | 1 | 0 | 0 | 3.1633 | 4.0175 | 0 | 8.03 | 03 - Concrete | Cast-in-place Concrete | Cast-in-place concrete, structural concrete, 5000 psi | Structural concrete (5000 psi) with optional rebar reinforcement as specified by user (none/low/moderate/high) and fly ash and/or slag replacement included in mix as specified by user. | Concrete | Structural concrete, 5000 psi, 20% fly ash and 30% slag | [A1-A3] Product | 60 | 2.7525 | 0.1927 | 984.6555 | 1.7506e-10 | 60.6262 | 8450.4451 | 7912.1777 | 535.3654 | 7016.6542
2022-08-25 - Highpoint Structural Model - RV2020.rvt | Main Model | Floors | Floors | Floor | GS Slabband - 31 | GS Concrete - Cast in Place | Superstructure | 0.7874 | 1 | 0 | 0 | 3.1633 | 4.0175 | 0 | 8.03 | 03 - Concrete | Cast-in-place Concrete | Cast-in-place concrete, structural concrete, 5000 psi | Structural concrete (5000 psi) with optional rebar reinforcement as specified by user (none/low/moderate/high) and fly ash and/or slag replacement included in mix as specified by user. | Concrete | Structural concrete, 5000 psi, 20% fly ash and 30% slag | [A4] Transportation | 60 | 0.042605 | 0.003469 | 9.1946 | 3.1491e-13 | 1.4078 | 133.7094 | 130.5098 | 3.2333
2022-08-25 - Highpoint Structural Model - RV2020.rvt | Main Model | Floors | Floors | Floor | GS Slabband - 31 | GS Concrete - Cast in Place | Superstructure | 0.7874 | 1 | 0 | 0 | 3.1633 | 4.0175 | 0 | 8.03 | 03 - Concrete | Cast-in-place Concrete | Cast-in-place concrete, structural concrete, 5000 psi | Structural concrete (5000 psi) with optional rebar reinforcement as specified by user (none/low/moderate/high) and fly ash and/or slag replacement included in mix as specified by user. | Concrete | Structural concrete, 5000 psi, 20% fly ash and 30% slag | [B2-B5] Maintenance and Replacement | 60 | 0 | 0 | 0 | 0 | 0 | 0 | 0 | 0 | 0
2022-08-25 - Highpoint Structural Model - RV2020.rvt | Main Model | Floors | Floors | Floor | GS Slabband - 31 | GS Concrete - Cast in Place | Superstructure | 0.7874 | 1 | 0 | 0 | 3.1633 | 4.0175 | 0 | 8.03 | 03 - Concrete | Cast-in-place Concrete | Cast-in-place concrete, structural concrete, 5000 psi | Structural concrete (5000 psi) with optional rebar reinforcement as specified by user (none/low/moderate/high) and fly ash and/or slag replacement included in mix as specified by user. | Concrete | Structural concrete, 5000 psi, 20% fly ash and 30% slag | [C2-C4] End of Life | 60 | 0.64202 | 0.032557 | 282.7712 | 2.5541e-11 | 12.7703 | 2378.6458 | 2224.2794 | 157.1731
2022-08-25 - Highpoint Structural Model - RV2020.rvt | Main Model | Floors | Floors | Floor | GS Slabband - 31 | GS Concrete - Cast in Place | Superstructure | 0.7874 | 1 | 0 | 0 | 3.1633 | 4.0175 | 0 | 8.03 | 03 - Concrete | Cast-in-place Concrete | Cast-in-place concrete, structural concrete, 5000 psi | Structural concrete (5000 psi) with optional rebar reinforcement as specified by user (none/low/moderate/high) and fly ash and/or slag replacement included in mix as specified by user. | Concrete | Structural concrete, 5000 psi, 20% fly ash and 30% slag | [D] Module D | 60 | 0.04617 | 0.0026102 | 6.0975 | -1.3612e-11 | 1.9085 | 52.5547 | 75.7799 | -23.5058
2022-08-25 - Highpoint Structural Model - RV2020.rvt | Main Model | Floors | Floors | Floor | GS Slabband - 31 | GS Concrete - Cast in Place | Superstructure | 0.7874 | 1 | 0 | 0 | 3.1633 | 4.0175 | 0 | 8.03 | 03 - Concrete | Cast-in-place Concrete | Cast-in-place concrete, structural concrete, 5000 psi | Structural concrete (5000 psi) with optional rebar reinforcement as specified by user (none/low/moderate/high) and fly ash and/or slag replacement included in mix as specified by user. | Metal | Steel, reinforcing rod | [A1-A3] Product | 60 | 4.592 | 0.13822 | 1085.1705 | -4.9175e-06 | 54.4299 | 13650.302 | 13193.3882 | 474.6193 | 571.1423
2022-08-25 - Highpoint Structural Model - RV2020.rvt | Main Model | Floors | Floors | Floor | GS Slabband - 31 | GS Concrete - Cast in Place | Superstructure | 0.7874 | 1 | 0 | 0 | 3.1633 | 4.0175 | 0 | 8.03 | 03 - Concrete | Cast-in-place Concrete | Cast-in-place concrete, structural concrete, 5000 psi | Structural concrete (5000 psi) with optional rebar reinforcement as specified by user (none/low/moderate/high) and fly ash and/or slag replacement included in mix as specified by user. | Metal | Steel, reinforcing rod | [A4] Transportation | 60 | 0.062279 | 0.0050709 | 13.4405 | 4.6032e-13 | 2.0579 | 195.4529 | 190.7758 | 4.7263
2022-08-25 - Highpoint Structural Model - RV2020.rvt | Main Model | Floors | Floors | Floor | GS Slabband - 31 | GS Concrete - Cast in Place | Superstructure | 0.7874 | 1 | 0 | 0 | 3.1633 | 4.0175 | 0 | 8.03 | 03 - Concrete | Cast-in-place Concrete | Cast-in-place concrete, structural concrete, 5000 psi | Structural concrete (5000 psi) with optional rebar reinforcement as specified by user (none/low/moderate/high) and fly ash and/or slag replacement included in mix as specified by user. | Metal | Steel, reinforcing rod | [B2-B5] Maintenance and Replacement | 60 | 0 | 0 | 0 | 0 | 0 | 0 | 0 | 0 | 0
2022-08-25 - Highpoint Structural Model - RV2020.rvt | Main Model | Floors | Floors | Floor | GS Slabband - 31 | GS Concrete - Cast in Place | Superstructure | 0.7874 | 1 | 0 | 0 | 3.1633 | 4.0175 | 0 | 8.03 | 03 - Concrete | Cast-in-place Concrete | Cast-in-place concrete, structural concrete, 5000 psi | Structural concrete (5000 psi) with optional rebar reinforcement as specified by user (none/low/moderate/high) and fly ash and/or slag replacement included in mix as specified by user. | Metal | Steel, reinforcing rod | [C2-C4] End of Life | 60 | 0.03484 | 0.0017648 | 7.5391 | 1.3879e-12 | 0.69108 | 129.0782 | 120.511 | 8.51
2022-08-25 - Highpoint Structural Model - RV2020.rvt | Main Model | Floors | Floors | Floor | GS Slabband - 31 | GS Concrete - Cast in Place | Superstructure | 0.7874 | 1 | 0 | 0 | 3.1633 | 4.0175 | 0 | 8.03 | 03 - Concrete | Cast-in-place Concrete | Cast-in-place concrete, structural concrete, 5000 psi | Structural concrete (5000 psi) with optional rebar reinforcement as specified by user (none/low/moderate/high) and fly ash and/or slag replacement included in mix as specified by user. | Metal | Steel, reinforcing rod | [D] Module D | 60 | -0.58828 | -0.023988 | -300.992 | 2.1304e-06 | -8.3958 | -2627.2548 | -2821.4432 | 193.6173
2022-08-25 - Highpoint Structural Model - RV2020.rvt | Main Model | Floors | Floors | Floor | GS Slabband - 34 | GS Concrete - Cast in Place | Superstructure | 0.8636 | 3 | 0 | 0 | 82.5711 | 95.6127 | 0 | 92.9084 | 03 - Concrete | Cast-in-place Concrete | Cast-in-place concrete, structural concrete, 5000 psi | Structural concrete (5000 psi) with optional rebar reinforcement as specified by user (none/low/moderate/high) and fly ash and/or slag replacement included in mix as specified by user. | Concrete | Structural concrete, 5000 psi, 20% fly ash and 30% slag | [A1-A3] Product | 60 | 71.8466 | 5.0299 | 25701.9211 | 4.5694e-09 | 1582.4926 | 220577.3154 | 206527.2189 | 13974.3489 | 183151.8618
2022-08-25 - Highpoint Structural Model - RV2020.rvt | Main Model | Floors | Floors | Floor | GS Slabband - 34 | GS Concrete - Cast in Place | Superstructure | 0.8636 | 3 | 0 | 0 | 82.5711 | 95.6127 | 0 | 92.9084 | 03 - Concrete | Cast-in-place Concrete | Cast-in-place concrete, structural concrete, 5000 psi | Structural concrete (5000 psi) with optional rebar reinforcement as specified by user (none/low/moderate/high) and fly ash and/or slag replacement included in mix as specified by user. | Concrete | Structural concrete, 5000 psi, 20% fly ash and 30% slag | [A4] Transportation | 60 | 1.1121 | 0.09055 | 240.0022 | 8.2199e-12 | 36.7476 | 3490.1419 | 3406.6246 | 84.3964
2022-08-25 - Highpoint Structural Model - RV2020.rvt | Main Model | Floors | Floors | Floor | GS Slabband - 34 | GS Concrete - Cast in Place | Superstructure | 0.8636 | 3 | 0 | 0 | 82.5711 | 95.6127 | 0 | 92.9084 | 03 - Concrete | Cast-in-place Concrete | Cast-in-place concrete, structural concrete, 5000 psi | Structural concrete (5000 psi) with optional rebar reinforcement as specified by user (none/low/moderate/high) and fly ash and/or slag replacement included in mix as specified by user. | Concrete | Structural concrete, 5000 psi, 20% fly ash and 30% slag | [B2-B5] Maintenance and Replacement | 60 | 0 | 0 | 0 | 0 | 0 | 0 | 0 | 0 | 0
2022-08-25 - Highpoint Structural Model - RV2020.rvt | Main Model | Floors | Floors | Floor | GS Slabband - 34 | GS Concrete - Cast in Place | Superstructure | 0.8636 | 3 | 0 | 0 | 82.5711 | 95.6127 | 0 | 92.9084 | 03 - Concrete | Cast-in-place Concrete | Cast-in-place concrete, structural concrete, 5000 psi | Structural concrete (5000 psi) with optional rebar reinforcement as specified by user (none/low/moderate/high) and fly ash and/or slag replacement included in mix as specified by user. | Concrete | Structural concrete, 5000 psi, 20% fly ash and 30% slag | [C2-C4] End of Life | 60 | 16.7584 | 0.84982 | 7381.02 | 6.6667e-10 | 333.3364 | 62088.4811 | 58059.1402 | 4102.6017
2022-08-25 - Highpoint Structural Model - RV2020.rvt | Main Model | Floors | Floors | Floor | GS Slabband - 34 | GS Concrete - Cast in Place | Superstructure | 0.8636 | 3 | 0 | 0 | 82.5711 | 95.6127 | 0 | 92.9084 | 03 - Concrete | Cast-in-place Concrete | Cast-in-place concrete, structural concrete, 5000 psi | Structural concrete (5000 psi) with optional rebar reinforcement as specified by user (none/low/moderate/high) and fly ash and/or slag replacement included in mix as specified by user. | Concrete | Structural concrete, 5000 psi, 20% fly ash and 30% slag | [D] Module D | 60 | 1.2051 | 0.068132 | 159.159 | -3.5531e-10 | 49.8173 | 1371.8074 | 1978.0401 | -613.5587
2022-08-25 - Highpoint Structural Model - RV2020.rvt | Main Model | Floors | Floors | Floor | GS Slabband - 34 | GS Concrete - Cast in Place | Superstructure | 0.8636 | 3 | 0 | 0 | 82.5711 | 95.6127 | 0 | 92.9084 | 03 - Concrete | Cast-in-place Concrete | Cast-in-place concrete, structural concrete, 5000 psi | Structural concrete (5000 psi) with optional rebar reinforcement as specified by user (none/low/moderate/high) and fly ash and/or slag replacement included in mix as specified by user. | Metal | Steel, reinforcing rod | [A1-A3] Product | 60 | 119.862 | 3.6078 | 28325.607 | -0.00012836 | 1420.7528 | 356306.3197 | 344379.7483 | 12388.726 | 14908.2142
2022-08-25 - Highpoint Structural Model - RV2020.rvt | Main Model | Floors | Floors | Floor | GS Slabband - 34 | GS Concrete - Cast in Place | Superstructure | 0.8636 | 3 | 0 | 0 | 82.5711 | 95.6127 | 0 | 92.9084 | 03 - Concrete | Cast-in-place Concrete | Cast-in-place concrete, structural concrete, 5000 psi | Structural concrete (5000 psi) with optional rebar reinforcement as specified by user (none/low/moderate/high) and fly ash and/or slag replacement included in mix as specified by user. | Metal | Steel, reinforcing rod | [A4] Transportation | 60 | 1.6256 | 0.13236 | 350.829 | 1.2016e-11 | 53.7167 | 5101.7996 | 4979.7163 | 123.3685
2022-08-25 - Highpoint Structural Model - RV2020.rvt | Main Model | Floors | Floors | Floor | GS Slabband - 34 | GS Concrete - Cast in Place | Superstructure | 0.8636 | 3 | 0 | 0 | 82.5711 | 95.6127 | 0 | 92.9084 | 03 - Concrete | Cast-in-place Concrete | Cast-in-place concrete, structural concrete, 5000 psi | Structural concrete (5000 psi) with optional rebar reinforcement as specified by user (none/low/moderate/high) and fly ash and/or slag replacement included in mix as specified by user. | Metal | Steel, reinforcing rod | [B2-B5] Maintenance and Replacement | 60 | 0 | 0 | 0 | 0 | 0 | 0 | 0 | 0 | 0
2022-08-25 - Highpoint Structural Model - RV2020.rvt | Main Model | Floors | Floors | Floor | GS Slabband - 34 | GS Concrete - Cast in Place | Superstructure | 0.8636 | 3 | 0 | 0 | 82.5711 | 95.6127 | 0 | 92.9084 | 03 - Concrete | Cast-in-place Concrete | Cast-in-place concrete, structural concrete, 5000 psi | Structural concrete (5000 psi) with optional rebar reinforcement as specified by user (none/low/moderate/high) and fly ash and/or slag replacement included in mix as specified by user. | Metal | Steel, reinforcing rod | [C2-C4] End of Life | 60 | 0.9094 | 0.046066 | 196.7884 | 3.6227e-11 | 18.0389 | 3369.2564 | 3145.6332 | 222.1324
2022-08-25 - Highpoint Structural Model - RV2020.rvt | Main Model | Floors | Floors | Floor | GS Slabband - 34 | GS Concrete - Cast in Place | Superstructure | 0.8636 | 3 | 0 | 0 | 82.5711 | 95.6127 | 0 | 92.9084 | 03 - Concrete | Cast-in-place Concrete | Cast-in-place concrete, structural concrete, 5000 psi | Structural concrete (5000 psi) with optional rebar reinforcement as specified by user (none/low/moderate/high) and fly ash and/or slag replacement included in mix as specified by user. | Metal | Steel, reinforcing rod | [D] Module D | 60 | -15.3555 | -0.62614 | -7856.6289 | 5.5608e-05 | -219.1507 | -68577.7854 | -73646.5782 | 5053.8846
2022-08-25 - Highpoint Structural Model - RV2020.rvt | Main Model | Floors | Floors | Floor | GS Slabband - 36 | GS Concrete - Cast in Place | Superstructure | 0.9144 | 1 | 0 | 0 | 29.1025 | 31.8271 | 0 | 42.6626 | 03 - Concrete | Cast-in-place Concrete | Cast-in-place concrete, structural concrete, 5000 psi | Structural concrete (5000 psi) with optional rebar reinforcement as specified by user (none/low/moderate/high) and fly ash and/or slag replacement included in mix as specified by user. | Concrete | Structural concrete, 5000 psi, 20% fly ash and 30% slag | [A1-A3] Product | 60 | 25.3228 | 1.7728 | 9058.7936 | 1.6105e-09 | 557.7588 | 77743.7753 | 72791.7359 | 4925.3417 | 64552.9535
2022-08-25 - Highpoint Structural Model - RV2020.rvt | Main Model | Floors | Floors | Floor | GS Slabband - 36 | GS Concrete - Cast in Place | Superstructure | 0.9144 | 1 | 0 | 0 | 29.1025 | 31.8271 | 0 | 42.6626 | 03 - Concrete | Cast-in-place Concrete | Cast-in-place concrete, structural concrete, 5000 psi | Structural concrete (5000 psi) with optional rebar reinforcement as specified by user (none/low/moderate/high) and fly ash and/or slag replacement included in mix as specified by user. | Concrete | Structural concrete, 5000 psi, 20% fly ash and 30% slag | [A4] Transportation | 60 | 0.39197 | 0.031915 | 84.5902 | 2.8971e-12 | 12.9519 | 1230.1211 | 1200.6849 | 29.746
2022-08-25 - Highpoint Structural Model - RV2020.rvt | Main Model | Floors | Floors | Floor | GS Slabband - 36 | GS Concrete - Cast in Place | Superstructure | 0.9144 | 1 | 0 | 0 | 29.1025 | 31.8271 | 0 | 42.6626 | 03 - Concrete | Cast-in-place Concrete | Cast-in-place concrete, structural concrete, 5000 psi | Structural concrete (5000 psi) with optional rebar reinforcement as specified by user (none/low/moderate/high) and fly ash and/or slag replacement included in mix as specified by user. | Concrete | Structural concrete, 5000 psi, 20% fly ash and 30% slag | [B2-B5] Maintenance and Replacement | 60 | 0 | 0 | 0 | 0 | 0 | 0 | 0 | 0 | 0
2022-08-25 - Highpoint Structural Model - RV2020.rvt | Main Model | Floors | Floors | Floor | GS Slabband - 36 | GS Concrete - Cast in Place | Superstructure | 0.9144 | 1 | 0 | 0 | 29.1025 | 31.8271 | 0 | 42.6626 | 03 - Concrete | Cast-in-place Concrete | Cast-in-place concrete, structural concrete, 5000 psi | Structural concrete (5000 psi) with optional rebar reinforcement as specified by user (none/low/moderate/high) and fly ash and/or slag replacement included in mix as specified by user. | Concrete | Structural concrete, 5000 psi, 20% fly ash and 30% slag | [C2-C4] End of Life | 60 | 5.9066 | 0.29953 | 2601.484 | 2.3497e-10 | 117.4864 | 21883.4512 | 20463.2863 | 1445.9862
2022-08-25 - Highpoint Structural Model - RV2020.rvt | Main Model | Floors | Floors | Floor | GS Slabband - 36 | GS Concrete - Cast in Place | Superstructure | 0.9144 | 1 | 0 | 0 | 29.1025 | 31.8271 | 0 | 42.6626 | 03 - Concrete | Cast-in-place Concrete | Cast-in-place concrete, structural concrete, 5000 psi | Structural concrete (5000 psi) with optional rebar reinforcement as specified by user (none/low/moderate/high) and fly ash and/or slag replacement included in mix as specified by user. | Concrete | Structural concrete, 5000 psi, 20% fly ash and 30% slag | [D] Module D | 60 | 0.42476 | 0.024014 | 56.0965 | -1.2523e-10 | 17.5584 | 483.5016 | 697.1719 | -216.2524
2022-08-25 - Highpoint Structural Model - RV2020.rvt | Main Model | Floors | Floors | Floor | GS Slabband - 36 | GS Concrete - Cast in Place | Superstructure | 0.9144 | 1 | 0 | 0 | 29.1025 | 31.8271 | 0 | 42.6626 | 03 - Concrete | Cast-in-place Concrete | Cast-in-place concrete, structural concrete, 5000 psi | Structural concrete (5000 psi) with optional rebar reinforcement as specified by user (none/low/moderate/high) and fly ash and/or slag replacement included in mix as specified by user. | Metal | Steel, reinforcing rod | [A1-A3] Product | 60 | 42.2461 | 1.2716 | 9983.5272 | -4.5241e-05 | 500.7527 | 125582.2631 | 121378.6727 | 4366.4795 | 5254.488
2022-08-25 - Highpoint Structural Model - RV2020.rvt | Main Model | Floors | Floors | Floor | GS Slabband - 36 | GS Concrete - Cast in Place | Superstructure | 0.9144 | 1 | 0 | 0 | 29.1025 | 31.8271 | 0 | 42.6626 | 03 - Concrete | Cast-in-place Concrete | Cast-in-place concrete, structural concrete, 5000 psi | Structural concrete (5000 psi) with optional rebar reinforcement as specified by user (none/low/moderate/high) and fly ash and/or slag replacement included in mix as specified by user. | Metal | Steel, reinforcing rod | [A4] Transportation | 60 | 0.57297 | 0.046652 | 123.6518 | 4.235e-12 | 18.9328 | 1798.1594 | 1755.1304 | 43.4819
2022-08-25 - Highpoint Structural Model - RV2020.rvt | Main Model | Floors | Floors | Floor | GS Slabband - 36 | GS Concrete - Cast in Place | Superstructure | 0.9144 | 1 | 0 | 0 | 29.1025 | 31.8271 | 0 | 42.6626 | 03 - Concrete | Cast-in-place Concrete | Cast-in-place concrete, structural concrete, 5000 psi | Structural concrete (5000 psi) with optional rebar reinforcement as specified by user (none/low/moderate/high) and fly ash and/or slag replacement included in mix as specified by user. | Metal | Steel, reinforcing rod | [B2-B5] Maintenance and Replacement | 60 | 0 | 0 | 0 | 0 | 0 | 0 | 0 | 0 | 0
2022-08-25 - Highpoint Structural Model - RV2020.rvt | Main Model | Floors | Floors | Floor | GS Slabband - 36 | GS Concrete - Cast in Place | Superstructure | 0.9144 | 1 | 0 | 0 | 29.1025 | 31.8271 | 0 | 42.6626 | 03 - Concrete | Cast-in-place Concrete | Cast-in-place concrete, structural concrete, 5000 psi | Structural concrete (5000 psi) with optional rebar reinforcement as specified by user (none/low/moderate/high) and fly ash and/or slag replacement included in mix as specified by user. | Metal | Steel, reinforcing rod | [C2-C4] End of Life | 60 | 0.32052 | 0.016236 | 69.3592 | 1.2768e-11 | 6.3579 | 1187.5143 | 1108.697 | 78.2919
2022-08-25 - Highpoint Structural Model - RV2020.rvt | Main Model | Floors | Floors | Floor | GS Slabband - 36 | GS Concrete - Cast in Place | Superstructure | 0.9144 | 1 | 0 | 0 | 29.1025 | 31.8271 | 0 | 42.6626 | 03 - Concrete | Cast-in-place Concrete | Cast-in-place concrete, structural concrete, 5000 psi | Structural concrete (5000 psi) with optional rebar reinforcement as specified by user (none/low/moderate/high) and fly ash and/or slag replacement included in mix as specified by user. | Metal | Steel, reinforcing rod | [D] Module D | 60 | -5.4121 | -0.22069 | -2769.1152 | 1.9599e-05 | -77.241 | -24170.6448 | -25957.1707 | 1781.2714
2022-08-25 - Highpoint Structural Model - RV2020.rvt | Main Model | Floors | Floors | Floor | GS Slabband - 37 | GS Concrete - Cast in Place | Superstructure | 0.9398 | 1 | 0 | 0 | 34.954 | 37.193 | 0 | 27.2551 | 03 - Concrete | Cast-in-place Concrete | Cast-in-place concrete, structural concrete, 5000 psi | Structural concrete (5000 psi) with optional rebar reinforcement as specified by user (none/low/moderate/high) and fly ash and/or slag replacement included in mix as specified by user. | Concrete | Structural concrete, 5000 psi, 20% fly ash and 30% slag | [A1-A3] Product | 60 | 30.4141 | 2.1293 | 10880.1313 | 1.9343e-09 | 669.9004 | 93374.738 | 87427.0544 | 5915.6181 | 77531.8037
2022-08-25 - Highpoint Structural Model - RV2020.rvt | Main Model | Floors | Floors | Floor | GS Slabband - 37 | GS Concrete - Cast in Place | Superstructure | 0.9398 | 1 | 0 | 0 | 34.954 | 37.193 | 0 | 27.2551 | 03 - Concrete | Cast-in-place Concrete | Cast-in-place concrete, structural concrete, 5000 psi | Structural concrete (5000 psi) with optional rebar reinforcement as specified by user (none/low/moderate/high) and fly ash and/or slag replacement included in mix as specified by user. | Concrete | Structural concrete, 5000 psi, 20% fly ash and 30% slag | [A4] Transportation | 60 | 0.47077 | 0.038332 | 101.5977 | 3.4796e-12 | 15.556 | 1477.4461 | 1442.0915 | 35.7267
2022-08-25 - Highpoint Structural Model - RV2020.rvt | Main Model | Floors | Floors | Floor | GS Slabband - 37 | GS Concrete - Cast in Place | Superstructure | 0.9398 | 1 | 0 | 0 | 34.954 | 37.193 | 0 | 27.2551 | 03 - Concrete | Cast-in-place Concrete | Cast-in-place concrete, structural concrete, 5000 psi | Structural concrete (5000 psi) with optional rebar reinforcement as specified by user (none/low/moderate/high) and fly ash and/or slag replacement included in mix as specified by user. | Concrete | Structural concrete, 5000 psi, 20% fly ash and 30% slag | [B2-B5] Maintenance and Replacement | 60 | 0 | 0 | 0 | 0 | 0 | 0 | 0 | 0 | 0
2022-08-25 - Highpoint Structural Model - RV2020.rvt | Main Model | Floors | Floors | Floor | GS Slabband - 37 | GS Concrete - Cast in Place | Superstructure | 0.9398 | 1 | 0 | 0 | 34.954 | 37.193 | 0 | 27.2551 | 03 - Concrete | Cast-in-place Concrete | Cast-in-place concrete, structural concrete, 5000 psi | Structural concrete (5000 psi) with optional rebar reinforcement as specified by user (none/low/moderate/high) and fly ash and/or slag replacement included in mix as specified by user. | Concrete | Structural concrete, 5000 psi, 20% fly ash and 30% slag | [C2-C4] End of Life | 60 | 7.0942 | 0.35975 | 3124.5317 | 2.8222e-10 | 141.1079 | 26283.2815 | 24577.5818 | 1736.7124
2022-08-25 - Highpoint Structural Model - RV2020.rvt | Main Model | Floors | Floors | Floor | GS Slabband - 37 | GS Concrete - Cast in Place | Superstructure | 0.9398 | 1 | 0 | 0 | 34.954 | 37.193 | 0 | 27.2551 | 03 - Concrete | Cast-in-place Concrete | Cast-in-place concrete, structural concrete, 5000 psi | Structural concrete (5000 psi) with optional rebar reinforcement as specified by user (none/low/moderate/high) and fly ash and/or slag replacement included in mix as specified by user. | Concrete | Structural concrete, 5000 psi, 20% fly ash and 30% slag | [D] Module D | 60 | 0.51016 | 0.028842 | 67.3751 | -1.5041e-10 | 21.0887 | 580.7132 | 837.3435 | -259.7315
2022-08-25 - Highpoint Structural Model - RV2020.rvt | Main Model | Floors | Floors | Floor | GS Slabband - 37 | GS Concrete - Cast in Place | Superstructure | 0.9398 | 1 | 0 | 0 | 34.954 | 37.193 | 0 | 27.2551 | 03 - Concrete | Cast-in-place Concrete | Cast-in-place concrete, structural concrete, 5000 psi | Structural concrete (5000 psi) with optional rebar reinforcement as specified by user (none/low/moderate/high) and fly ash and/or slag replacement included in mix as specified by user. | Metal | Steel, reinforcing rod | [A1-A3] Product | 60 | 50.74 | 1.5272 | 11990.7894 | -5.4337e-05 | 601.4328 | 150831.5087 | 145782.7553 | 5244.3926 | 6310.9418
2022-08-25 - Highpoint Structural Model - RV2020.rvt | Main Model | Floors | Floors | Floor | GS Slabband - 37 | GS Concrete - Cast in Place | Superstructure | 0.9398 | 1 | 0 | 0 | 34.954 | 37.193 | 0 | 27.2551 | 03 - Concrete | Cast-in-place Concrete | Cast-in-place concrete, structural concrete, 5000 psi | Structural concrete (5000 psi) with optional rebar reinforcement as specified by user (none/low/moderate/high) and fly ash and/or slag replacement included in mix as specified by user. | Metal | Steel, reinforcing rod | [A4] Transportation | 60 | 0.68816 | 0.056032 | 148.5129 | 5.0864e-12 | 22.7393 | 2159.6926 | 2108.0123 | 52.2243
2022-08-25 - Highpoint Structural Model - RV2020.rvt | Main Model | Floors | Floors | Floor | GS Slabband - 37 | GS Concrete - Cast in Place | Superstructure | 0.9398 | 1 | 0 | 0 | 34.954 | 37.193 | 0 | 27.2551 | 03 - Concrete | Cast-in-place Concrete | Cast-in-place concrete, structural concrete, 5000 psi | Structural concrete (5000 psi) with optional rebar reinforcement as specified by user (none/low/moderate/high) and fly ash and/or slag replacement included in mix as specified by user. | Metal | Steel, reinforcing rod | [B2-B5] Maintenance and Replacement | 60 | 0 | 0 | 0 | 0 | 0 | 0 | 0 | 0 | 0
2022-08-25 - Highpoint Structural Model - RV2020.rvt | Main Model | Floors | Floors | Floor | GS Slabband - 37 | GS Concrete - Cast in Place | Superstructure | 0.9398 | 1 | 0 | 0 | 34.954 | 37.193 | 0 | 27.2551 | 03 - Concrete | Cast-in-place Concrete | Cast-in-place concrete, structural concrete, 5000 psi | Structural concrete (5000 psi) with optional rebar reinforcement as specified by user (none/low/moderate/high) and fly ash and/or slag replacement included in mix as specified by user. | Metal | Steel, reinforcing rod | [C2-C4] End of Life | 60 | 0.38497 | 0.019501 | 83.3044 | 1.5336e-11 | 7.6362 | 1426.2728 | 1331.6087 | 94.033
2022-08-25 - Highpoint Structural Model - RV2020.rvt | Main Model | Floors | Floors | Floor | GS Slabband - 37 | GS Concrete - Cast in Place | Superstructure | 0.9398 | 1 | 0 | 0 | 34.954 | 37.193 | 0 | 27.2551 | 03 - Concrete | Cast-in-place Concrete | Cast-in-place concrete, structural concrete, 5000 psi | Structural concrete (5000 psi) with optional rebar reinforcement as specified by user (none/low/moderate/high) and fly ash and/or slag replacement included in mix as specified by user. | Metal | Steel, reinforcing rod | [D] Module D | 60 | -6.5003 | -0.26506 | -3325.8663 | 2.354e-05 | -92.7708 | -29030.3322 | -31176.0524 | 2139.4093
2022-08-25 - Highpoint Structural Model - RV2020.rvt | Main Model | Floors | Floors | Floor | GS Slabband - 39 | GS Concrete - Cast in Place | Superstructure | 0.9906 | 1 | 0 | 0 | 56.7349 | 57.2733 | 0 | 33.5046 | 03 - Concrete | Cast-in-place Concrete | Cast-in-place concrete, structural concrete, 5000 psi | Structural concrete (5000 psi) with optional rebar reinforcement as specified by user (none/low/moderate/high) and fly ash and/or slag replacement included in mix as specified by user. | Concrete | Structural concrete, 5000 psi, 20% fly ash and 30% slag | [A1-A3] Product | 60 | 49.3661 | 3.4561 | 17659.8902 | 3.1397e-09 | 1087.3368 | 151559.5334 | 141905.6573 | 9601.8296 | 125844.3583
2022-08-25 - Highpoint Structural Model - RV2020.rvt | Main Model | Floors | Floors | Floor | GS Slabband - 39 | GS Concrete - Cast in Place | Superstructure | 0.9906 | 1 | 0 | 0 | 56.7349 | 57.2733 | 0 | 33.5046 | 03 - Concrete | Cast-in-place Concrete | Cast-in-place concrete, structural concrete, 5000 psi | Structural concrete (5000 psi) with optional rebar reinforcement as specified by user (none/low/moderate/high) and fly ash and/or slag replacement included in mix as specified by user. | Concrete | Structural concrete, 5000 psi, 20% fly ash and 30% slag | [A4] Transportation | 60 | 0.76413 | 0.062217 | 164.9064 | 5.6479e-12 | 25.2494 | 2398.0901 | 2340.7051 | 57.9891
2022-08-25 - Highpoint Structural Model - RV2020.rvt | Main Model | Floors | Floors | Floor | GS Slabband - 39 | GS Concrete - Cast in Place | Superstructure | 0.9906 | 1 | 0 | 0 | 56.7349 | 57.2733 | 0 | 33.5046 | 03 - Concrete | Cast-in-place Concrete | Cast-in-place concrete, structural concrete, 5000 psi | Structural concrete (5000 psi) with optional rebar reinforcement as specified by user (none/low/moderate/high) and fly ash and/or slag replacement included in mix as specified by user. | Concrete | Structural concrete, 5000 psi, 20% fly ash and 30% slag | [B2-B5] Maintenance and Replacement | 60 | 0 | 0 | 0 | 0 | 0 | 0 | 0 | 0 | 0
2022-08-25 - Highpoint Structural Model - RV2020.rvt | Main Model | Floors | Floors | Floor | GS Slabband - 39 | GS Concrete - Cast in Place | Superstructure | 0.9906 | 1 | 0 | 0 | 56.7349 | 57.2733 | 0 | 33.5046 | 03 - Concrete | Cast-in-place Concrete | Cast-in-place concrete, structural concrete, 5000 psi | Structural concrete (5000 psi) with optional rebar reinforcement as specified by user (none/low/moderate/high) and fly ash and/or slag replacement included in mix as specified by user. | Concrete | Structural concrete, 5000 psi, 20% fly ash and 30% slag | [C2-C4] End of Life | 60 | 11.5148 | 0.58392 | 5071.5276 | 4.5807e-10 | 229.0367 | 42661.2375 | 39892.6616 | 2818.9136
2022-08-25 - Highpoint Structural Model - RV2020.rvt | Main Model | Floors | Floors | Floor | GS Slabband - 39 | GS Concrete - Cast in Place | Superstructure | 0.9906 | 1 | 0 | 0 | 56.7349 | 57.2733 | 0 | 33.5046 | 03 - Concrete | Cast-in-place Concrete | Cast-in-place concrete, structural concrete, 5000 psi | Structural concrete (5000 psi) with optional rebar reinforcement as specified by user (none/low/moderate/high) and fly ash and/or slag replacement included in mix as specified by user. | Concrete | Structural concrete, 5000 psi, 20% fly ash and 30% slag | [D] Module D | 60 | 0.82806 | 0.046814 | 109.3587 | -2.4414e-10 | 34.2297 | 942.5742 | 1359.1191 | -421.5786
2022-08-25 - Highpoint Structural Model - RV2020.rvt | Main Model | Floors | Floors | Floor | GS Slabband - 39 | GS Concrete - Cast in Place | Superstructure | 0.9906 | 1 | 0 | 0 | 56.7349 | 57.2733 | 0 | 33.5046 | 03 - Concrete | Cast-in-place Concrete | Cast-in-place concrete, structural concrete, 5000 psi | Structural concrete (5000 psi) with optional rebar reinforcement as specified by user (none/low/moderate/high) and fly ash and/or slag replacement included in mix as specified by user. | Metal | Steel, reinforcing rod | [A1-A3] Product | 60 | 82.3577 | 2.4789 | 19462.635 | -8.8196e-05 | 976.2048 | 244819.4615 | 236624.6678 | 8512.3419 | 10243.4921
2022-08-25 - Highpoint Structural Model - RV2020.rvt | Main Model | Floors | Floors | Floor | GS Slabband - 39 | GS Concrete - Cast in Place | Superstructure | 0.9906 | 1 | 0 | 0 | 56.7349 | 57.2733 | 0 | 33.5046 | 03 - Concrete | Cast-in-place Concrete | Cast-in-place concrete, structural concrete, 5000 psi | Structural concrete (5000 psi) with optional rebar reinforcement as specified by user (none/low/moderate/high) and fly ash and/or slag replacement included in mix as specified by user. | Metal | Steel, reinforcing rod | [A4] Transportation | 60 | 1.117 | 0.090948 | 241.056 | 8.2559e-12 | 36.9089 | 3505.4664 | 3421.5825 | 84.7669
2022-08-25 - Highpoint Structural Model - RV2020.rvt | Main Model | Floors | Floors | Floor | GS Slabband - 39 | GS Concrete - Cast in Place | Superstructure | 0.9906 | 1 | 0 | 0 | 56.7349 | 57.2733 | 0 | 33.5046 | 03 - Concrete | Cast-in-place Concrete | Cast-in-place concrete, structural concrete, 5000 psi | Structural concrete (5000 psi) with optional rebar reinforcement as specified by user (none/low/moderate/high) and fly ash and/or slag replacement included in mix as specified by user. | Metal | Steel, reinforcing rod | [B2-B5] Maintenance and Replacement | 60 | 0 | 0 | 0 | 0 | 0 | 0 | 0 | 0 | 0
2022-08-25 - Highpoint Structural Model - RV2020.rvt | Main Model | Floors | Floors | Floor | GS Slabband - 39 | GS Concrete - Cast in Place | Superstructure | 0.9906 | 1 | 0 | 0 | 56.7349 | 57.2733 | 0 | 33.5046 | 03 - Concrete | Cast-in-place Concrete | Cast-in-place concrete, structural concrete, 5000 psi | Structural concrete (5000 psi) with optional rebar reinforcement as specified by user (none/low/moderate/high) and fly ash and/or slag replacement included in mix as specified by user. | Metal | Steel, reinforcing rod | [C2-C4] End of Life | 60 | 0.62485 | 0.031652 | 135.2141 | 2.4892e-11 | 12.3946 | 2315.0292 | 2161.3768 | 152.628
2022-08-25 - Highpoint Structural Model - RV2020.rvt | Main Model | Floors | Floors | Floor | GS Slabband - 39 | GS Concrete - Cast in Place | Superstructure | 0.9906 | 1 | 0 | 0 | 56.7349 | 57.2733 | 0 | 33.5046 | 03 - Concrete | Cast-in-place Concrete | Cast-in-place concrete, structural concrete, 5000 psi | Structural concrete (5000 psi) with optional rebar reinforcement as specified by user (none/low/moderate/high) and fly ash and/or slag replacement included in mix as specified by user. | Metal | Steel, reinforcing rod | [D] Module D | 60 | -10.5508 | -0.43023 | -5398.3203 | 3.8208e-05 | -150.5793 | -47120.0637 | -50602.851 | 3472.5438
2022-08-25 - Highpoint Structural Model - RV2020.rvt | Main Model | Floors | Floors | Floor | GS Slabband - 42 | GS Concrete - Cast in Place | Superstructure | 1.0668 | 3 | 0 | 0 | 71.7918 | 67.2964 | 0 | 62.07 | 03 - Concrete | Cast-in-place Concrete | Cast-in-place concrete, structural concrete, 5000 psi | Structural concrete (5000 psi) with optional rebar reinforcement as specified by user (none/low/moderate/high) and fly ash and/or slag replacement included in mix as specified by user. | Concrete | Structural concrete, 5000 psi, 20% fly ash and 30% slag | [A1-A3] Product | 60 | 62.4673 | 4.3733 | 22346.6308 | 3.9729e-09 | 1375.9041 | 191781.7666 | 179565.858 | 12150.0496 | 159242.0669
2022-08-25 - Highpoint Structural Model - RV2020.rvt | Main Model | Floors | Floors | Floor | GS Slabband - 42 | GS Concrete - Cast in Place | Superstructure | 1.0668 | 3 | 0 | 0 | 71.7918 | 67.2964 | 0 | 62.07 | 03 - Concrete | Cast-in-place Concrete | Cast-in-place concrete, structural concrete, 5000 psi | Structural concrete (5000 psi) with optional rebar reinforcement as specified by user (none/low/moderate/high) and fly ash and/or slag replacement included in mix as specified by user. | Concrete | Structural concrete, 5000 psi, 20% fly ash and 30% slag | [A4] Transportation | 60 | 0.96692 | 0.078729 | 208.6708 | 7.1468e-12 | 31.9503 | 3034.5168 | 2961.9024 | 73.3787
2022-08-25 - Highpoint Structural Model - RV2020.rvt | Main Model | Floors | Floors | Floor | GS Slabband - 42 | GS Concrete - Cast in Place | Superstructure | 1.0668 | 3 | 0 | 0 | 71.7918 | 67.2964 | 0 | 62.07 | 03 - Concrete | Cast-in-place Concrete | Cast-in-place concrete, structural concrete, 5000 psi | Structural concrete (5000 psi) with optional rebar reinforcement as specified by user (none/low/moderate/high) and fly ash and/or slag replacement included in mix as specified by user. | Concrete | Structural concrete, 5000 psi, 20% fly ash and 30% slag | [B2-B5] Maintenance and Replacement | 60 | 0 | 0 | 0 | 0 | 0 | 0 | 0 | 0 | 0
2022-08-25 - Highpoint Structural Model - RV2020.rvt | Main Model | Floors | Floors | Floor | GS Slabband - 42 | GS Concrete - Cast in Place | Superstructure | 1.0668 | 3 | 0 | 0 | 71.7918 | 67.2964 | 0 | 62.07 | 03 - Concrete | Cast-in-place Concrete | Cast-in-place concrete, structural concrete, 5000 psi | Structural concrete (5000 psi) with optional rebar reinforcement as specified by user (none/low/moderate/high) and fly ash and/or slag replacement included in mix as specified by user. | Concrete | Structural concrete, 5000 psi, 20% fly ash and 30% slag | [C2-C4] End of Life | 60 | 14.5706 | 0.73888 | 6417.4553 | 5.7964e-10 | 289.8206 | 53983.0607 | 50479.7352 | 3567.0223
2022-08-25 - Highpoint Structural Model - RV2020.rvt | Main Model | Floors | Floors | Floor | GS Slabband - 42 | GS Concrete - Cast in Place | Superstructure | 1.0668 | 3 | 0 | 0 | 71.7918 | 67.2964 | 0 | 62.07 | 03 - Concrete | Cast-in-place Concrete | Cast-in-place concrete, structural concrete, 5000 psi | Structural concrete (5000 psi) with optional rebar reinforcement as specified by user (none/low/moderate/high) and fly ash and/or slag replacement included in mix as specified by user. | Concrete | Structural concrete, 5000 psi, 20% fly ash and 30% slag | [D] Module D | 60 | 1.0478 | 0.059238 | 138.3814 | -3.0893e-10 | 43.3138 | 1192.7231 | 1719.8143 | -533.4609
2022-08-25 - Highpoint Structural Model - RV2020.rvt | Main Model | Floors | Floors | Floor | GS Slabband - 42 | GS Concrete - Cast in Place | Superstructure | 1.0668 | 3 | 0 | 0 | 71.7918 | 67.2964 | 0 | 62.07 | 03 - Concrete | Cast-in-place Concrete | Cast-in-place concrete, structural concrete, 5000 psi | Structural concrete (5000 psi) with optional rebar reinforcement as specified by user (none/low/moderate/high) and fly ash and/or slag replacement included in mix as specified by user. | Metal | Steel, reinforcing rod | [A1-A3] Product | 60 | 104.2145 | 3.1368 | 24627.8043 | -0.0001116 | 1235.2788 | 309791.8538 | 299422.252 | 10771.4239 | 12962.0023
2022-08-25 - Highpoint Structural Model - RV2020.rvt | Main Model | Floors | Floors | Floor | GS Slabband - 42 | GS Concrete - Cast in Place | Superstructure | 1.0668 | 3 | 0 | 0 | 71.7918 | 67.2964 | 0 | 62.07 | 03 - Concrete | Cast-in-place Concrete | Cast-in-place concrete, structural concrete, 5000 psi | Structural concrete (5000 psi) with optional rebar reinforcement as specified by user (none/low/moderate/high) and fly ash and/or slag replacement included in mix as specified by user. | Metal | Steel, reinforcing rod | [A4] Transportation | 60 | 1.4134 | 0.11508 | 305.0296 | 1.0447e-11 | 46.7042 | 4435.7786 | 4329.6328 | 107.2632
2022-08-25 - Highpoint Structural Model - RV2020.rvt | Main Model | Floors | Floors | Floor | GS Slabband - 42 | GS Concrete - Cast in Place | Superstructure | 1.0668 | 3 | 0 | 0 | 71.7918 | 67.2964 | 0 | 62.07 | 03 - Concrete | Cast-in-place Concrete | Cast-in-place concrete, structural concrete, 5000 psi | Structural concrete (5000 psi) with optional rebar reinforcement as specified by user (none/low/moderate/high) and fly ash and/or slag replacement included in mix as specified by user. | Metal | Steel, reinforcing rod | [B2-B5] Maintenance and Replacement | 60 | 0 | 0 | 0 | 0 | 0 | 0 | 0 | 0 | 0
2022-08-25 - Highpoint Structural Model - RV2020.rvt | Main Model | Floors | Floors | Floor | GS Slabband - 42 | GS Concrete - Cast in Place | Superstructure | 1.0668 | 3 | 0 | 0 | 71.7918 | 67.2964 | 0 | 62.07 | 03 - Concrete | Cast-in-place Concrete | Cast-in-place concrete, structural concrete, 5000 psi | Structural concrete (5000 psi) with optional rebar reinforcement as specified by user (none/low/moderate/high) and fly ash and/or slag replacement included in mix as specified by user. | Metal | Steel, reinforcing rod | [C2-C4] End of Life | 60 | 0.79068 | 0.040053 | 171.0984 | 3.1498e-11 | 15.684 | 2929.4125 | 2734.9825 | 193.1338
2022-08-25 - Highpoint Structural Model - RV2020.rvt | Main Model | Floors | Floors | Floor | GS Slabband - 42 | GS Concrete - Cast in Place | Superstructure | 1.0668 | 3 | 0 | 0 | 71.7918 | 67.2964 | 0 | 62.07 | 03 - Concrete | Cast-in-place Concrete | Cast-in-place concrete, structural concrete, 5000 psi | Structural concrete (5000 psi) with optional rebar reinforcement as specified by user (none/low/moderate/high) and fly ash and/or slag replacement included in mix as specified by user. | Metal | Steel, reinforcing rod | [D] Module D | 60 | -13.3509 | -0.5444 | -6830.9752 | 4.8348e-05 | -190.5414 | -59625.2104 | -64032.2911 | 4394.1188
2022-08-25 - Highpoint Structural Model - RV2020.rvt | Main Model | Floors | Floors | Floor | GS Slabband - 43 | GS Concrete - Cast in Place | Superstructure | 1.0922 | 2 | 0 | 0 | 33.1295 | 30.3328 | 0 | 37.7654 | 03 - Concrete | Cast-in-place Concrete | Cast-in-place concrete, structural concrete, 5000 psi | Structural concrete (5000 psi) with optional rebar reinforcement as specified by user (none/low/moderate/high) and fly ash and/or slag replacement included in mix as specified by user. | Concrete | Structural concrete, 5000 psi, 20% fly ash and 30% slag | [A1-A3] Product | 60 | 28.8265 | 2.0181 | 10312.2153 | 1.8334e-09 | 634.9333 | 88500.8073 | 82863.5781 | 5606.8375 | 73484.835
2022-08-25 - Highpoint Structural Model - RV2020.rvt | Main Model | Floors | Floors | Floor | GS Slabband - 43 | GS Concrete - Cast in Place | Superstructure | 1.0922 | 2 | 0 | 0 | 33.1295 | 30.3328 | 0 | 37.7654 | 03 - Concrete | Cast-in-place Concrete | Cast-in-place concrete, structural concrete, 5000 psi | Structural concrete (5000 psi) with optional rebar reinforcement as specified by user (none/low/moderate/high) and fly ash and/or slag replacement included in mix as specified by user. | Concrete | Structural concrete, 5000 psi, 20% fly ash and 30% slag | [A4] Transportation | 60 | 0.4462 | 0.036331 | 96.2945 | 3.298e-12 | 14.744 | 1400.327 | 1366.8179 | 33.8618
2022-08-25 - Highpoint Structural Model - RV2020.rvt | Main Model | Floors | Floors | Floor | GS Slabband - 43 | GS Concrete - Cast in Place | Superstructure | 1.0922 | 2 | 0 | 0 | 33.1295 | 30.3328 | 0 | 37.7654 | 03 - Concrete | Cast-in-place Concrete | Cast-in-place concrete, structural concrete, 5000 psi | Structural concrete (5000 psi) with optional rebar reinforcement as specified by user (none/low/moderate/high) and fly ash and/or slag replacement included in mix as specified by user. | Concrete | Structural concrete, 5000 psi, 20% fly ash and 30% slag | [B2-B5] Maintenance and Replacement | 60 | 0 | 0 | 0 | 0 | 0 | 0 | 0 | 0 | 0
2022-08-25 - Highpoint Structural Model - RV2020.rvt | Main Model | Floors | Floors | Floor | GS Slabband - 43 | GS Concrete - Cast in Place | Superstructure | 1.0922 | 2 | 0 | 0 | 33.1295 | 30.3328 | 0 | 37.7654 | 03 - Concrete | Cast-in-place Concrete | Cast-in-place concrete, structural concrete, 5000 psi | Structural concrete (5000 psi) with optional rebar reinforcement as specified by user (none/low/moderate/high) and fly ash and/or slag replacement included in mix as specified by user. | Concrete | Structural concrete, 5000 psi, 20% fly ash and 30% slag | [C2-C4] End of Life | 60 | 6.7239 | 0.34097 | 2961.4388 | 2.6748e-10 | 133.7424 | 24911.3591 | 23294.6927 | 1646.0603
2022-08-25 - Highpoint Structural Model - RV2020.rvt | Main Model | Floors | Floors | Floor | GS Slabband - 43 | GS Concrete - Cast in Place | Superstructure | 1.0922 | 2 | 0 | 0 | 33.1295 | 30.3328 | 0 | 37.7654 | 03 - Concrete | Cast-in-place Concrete | Cast-in-place concrete, structural concrete, 5000 psi | Structural concrete (5000 psi) with optional rebar reinforcement as specified by user (none/low/moderate/high) and fly ash and/or slag replacement included in mix as specified by user. | Concrete | Structural concrete, 5000 psi, 20% fly ash and 30% slag | [D] Module D | 60 | 0.48353 | 0.027336 | 63.8583 | -1.4256e-10 | 19.9879 | 550.4014 | 793.6362 | -246.1742
2022-08-25 - Highpoint Structural Model - RV2020.rvt | Main Model | Floors | Floors | Floor | GS Slabband - 43 | GS Concrete - Cast in Place | Superstructure | 1.0922 | 2 | 0 | 0 | 33.1295 | 30.3328 | 0 | 37.7654 | 03 - Concrete | Cast-in-place Concrete | Cast-in-place concrete, structural concrete, 5000 psi | Structural concrete (5000 psi) with optional rebar reinforcement as specified by user (none/low/moderate/high) and fly ash and/or slag replacement included in mix as specified by user. | Metal | Steel, reinforcing rod | [A1-A3] Product | 60 | 48.0915 | 1.4475 | 11364.8998 | -5.1501e-05 | 570.0394 | 142958.4764 | 138173.2554 | 4970.6483 | 5981.5262
2022-08-25 - Highpoint Structural Model - RV2020.rvt | Main Model | Floors | Floors | Floor | GS Slabband - 43 | GS Concrete - Cast in Place | Superstructure | 1.0922 | 2 | 0 | 0 | 33.1295 | 30.3328 | 0 | 37.7654 | 03 - Concrete | Cast-in-place Concrete | Cast-in-place concrete, structural concrete, 5000 psi | Structural concrete (5000 psi) with optional rebar reinforcement as specified by user (none/low/moderate/high) and fly ash and/or slag replacement included in mix as specified by user. | Metal | Steel, reinforcing rod | [A4] Transportation | 60 | 0.65224 | 0.053108 | 140.7609 | 4.8209e-12 | 21.5524 | 2046.962 | 1997.9793 | 49.4983
2022-08-25 - Highpoint Structural Model - RV2020.rvt | Main Model | Floors | Floors | Floor | GS Slabband - 43 | GS Concrete - Cast in Place | Superstructure | 1.0922 | 2 | 0 | 0 | 33.1295 | 30.3328 | 0 | 37.7654 | 03 - Concrete | Cast-in-place Concrete | Cast-in-place concrete, structural concrete, 5000 psi | Structural concrete (5000 psi) with optional rebar reinforcement as specified by user (none/low/moderate/high) and fly ash and/or slag replacement included in mix as specified by user. | Metal | Steel, reinforcing rod | [B2-B5] Maintenance and Replacement | 60 | 0 | 0 | 0 | 0 | 0 | 0 | 0 | 0 | 0
2022-08-25 - Highpoint Structural Model - RV2020.rvt | Main Model | Floors | Floors | Floor | GS Slabband - 43 | GS Concrete - Cast in Place | Superstructure | 1.0922 | 2 | 0 | 0 | 33.1295 | 30.3328 | 0 | 37.7654 | 03 - Concrete | Cast-in-place Concrete | Cast-in-place concrete, structural concrete, 5000 psi | Structural concrete (5000 psi) with optional rebar reinforcement as specified by user (none/low/moderate/high) and fly ash and/or slag replacement included in mix as specified by user. | Metal | Steel, reinforcing rod | [C2-C4] End of Life | 60 | 0.36487 | 0.018483 | 78.9561 | 1.4535e-11 | 7.2376 | 1351.8249 | 1262.102 | 89.1247
2022-08-25 - Highpoint Structural Model - RV2020.rvt | Main Model | Floors | Floors | Floor | GS Slabband - 43 | GS Concrete - Cast in Place | Superstructure | 1.0922 | 2 | 0 | 0 | 33.1295 | 30.3328 | 0 | 37.7654 | 03 - Concrete | Cast-in-place Concrete | Cast-in-place concrete, structural concrete, 5000 psi | Structural concrete (5000 psi) with optional rebar reinforcement as specified by user (none/low/moderate/high) and fly ash and/or slag replacement included in mix as specified by user. | Metal | Steel, reinforcing rod | [D] Module D | 60 | -6.161 | -0.25122 | -3152.2643 | 2.2311e-05 | -87.9284 | -27515.0206 | -29548.7395 | 2027.7374
2022-08-25 - Highpoint Structural Model - RV2020.rvt | Main Model | Floors | Floors | Floor | GS Slabband - 45 1/4 | GS Concrete - Cast in Place | Superstructure | 1.1494 | 1 | 0 | 0 | 21.2171 | 18.4601 | 0 | 20.018 | 03 - Concrete | Cast-in-place Concrete | Cast-in-place concrete, structural concrete, 5000 psi | Structural concrete (5000 psi) with optional rebar reinforcement as specified by user (none/low/moderate/high) and fly ash and/or slag replacement included in mix as specified by user. | Concrete | Structural concrete, 5000 psi, 20% fly ash and 30% slag | [A1-A3] Product | 60 | 18.4614 | 1.2925 | 6604.2633 | 1.1741e-09 | 406.631 | 56678.6683 | 53068.4115 | 3590.793 | 47061.9728
2022-08-25 - Highpoint Structural Model - RV2020.rvt | Main Model | Floors | Floors | Floor | GS Slabband - 45 1/4 | GS Concrete - Cast in Place | Superstructure | 1.1494 | 1 | 0 | 0 | 21.2171 | 18.4601 | 0 | 20.018 | 03 - Concrete | Cast-in-place Concrete | Cast-in-place concrete, structural concrete, 5000 psi | Structural concrete (5000 psi) with optional rebar reinforcement as specified by user (none/low/moderate/high) and fly ash and/or slag replacement included in mix as specified by user. | Concrete | Structural concrete, 5000 psi, 20% fly ash and 30% slag | [A4] Transportation | 60 | 0.28576 | 0.023267 | 61.67 | 2.1121e-12 | 9.4425 | 896.813 | 875.3527 | 21.6862
2022-08-25 - Highpoint Structural Model - RV2020.rvt | Main Model | Floors | Floors | Floor | GS Slabband - 45 1/4 | GS Concrete - Cast in Place | Superstructure | 1.1494 | 1 | 0 | 0 | 21.2171 | 18.4601 | 0 | 20.018 | 03 - Concrete | Cast-in-place Concrete | Cast-in-place concrete, structural concrete, 5000 psi | Structural concrete (5000 psi) with optional rebar reinforcement as specified by user (none/low/moderate/high) and fly ash and/or slag replacement included in mix as specified by user. | Concrete | Structural concrete, 5000 psi, 20% fly ash and 30% slag | [B2-B5] Maintenance and Replacement | 60 | 0 | 0 | 0 | 0 | 0 | 0 | 0 | 0 | 0
2022-08-25 - Highpoint Structural Model - RV2020.rvt | Main Model | Floors | Floors | Floor | GS Slabband - 45 1/4 | GS Concrete - Cast in Place | Superstructure | 1.1494 | 1 | 0 | 0 | 21.2171 | 18.4601 | 0 | 20.018 | 03 - Concrete | Cast-in-place Concrete | Cast-in-place concrete, structural concrete, 5000 psi | Structural concrete (5000 psi) with optional rebar reinforcement as specified by user (none/low/moderate/high) and fly ash and/or slag replacement included in mix as specified by user. | Concrete | Structural concrete, 5000 psi, 20% fly ash and 30% slag | [C2-C4] End of Life | 60 | 4.3062 | 0.21837 | 1896.5975 | 1.7131e-10 | 85.6528 | 15954.0088 | 14918.6454 | 1054.1882
2022-08-25 - Highpoint Structural Model - RV2020.rvt | Main Model | Floors | Floors | Floor | GS Slabband - 45 1/4 | GS Concrete - Cast in Place | Superstructure | 1.1494 | 1 | 0 | 0 | 21.2171 | 18.4601 | 0 | 20.018 | 03 - Concrete | Cast-in-place Concrete | Cast-in-place concrete, structural concrete, 5000 psi | Structural concrete (5000 psi) with optional rebar reinforcement as specified by user (none/low/moderate/high) and fly ash and/or slag replacement included in mix as specified by user. | Concrete | Structural concrete, 5000 psi, 20% fly ash and 30% slag | [D] Module D | 60 | 0.30967 | 0.017507 | 40.8969 | -9.13e-11 | 12.8009 | 352.4942 | 508.2693 | -157.6576
2022-08-25 - Highpoint Structural Model - RV2020.rvt | Main Model | Floors | Floors | Floor | GS Slabband - 45 1/4 | GS Concrete - Cast in Place | Superstructure | 1.1494 | 1 | 0 | 0 | 21.2171 | 18.4601 | 0 | 20.018 | 03 - Concrete | Cast-in-place Concrete | Cast-in-place concrete, structural concrete, 5000 psi | Structural concrete (5000 psi) with optional rebar reinforcement as specified by user (none/low/moderate/high) and fly ash and/or slag replacement included in mix as specified by user. | Metal | Steel, reinforcing rod | [A1-A3] Product | 60 | 30.7993 | 0.92704 | 7278.4351 | -3.2983e-05 | 365.071 | 91555.0526 | 88490.4483 | 3183.3577 | 3830.7553
2022-08-25 - Highpoint Structural Model - RV2020.rvt | Main Model | Floors | Floors | Floor | GS Slabband - 45 1/4 | GS Concrete - Cast in Place | Superstructure | 1.1494 | 1 | 0 | 0 | 21.2171 | 18.4601 | 0 | 20.018 | 03 - Concrete | Cast-in-place Concrete | Cast-in-place concrete, structural concrete, 5000 psi | Structural concrete (5000 psi) with optional rebar reinforcement as specified by user (none/low/moderate/high) and fly ash and/or slag replacement included in mix as specified by user. | Metal | Steel, reinforcing rod | [A4] Transportation | 60 | 0.41772 | 0.034012 | 90.1476 | 3.0875e-12 | 13.8028 | 1310.9381 | 1279.5681 | 31.7003
2022-08-25 - Highpoint Structural Model - RV2020.rvt | Main Model | Floors | Floors | Floor | GS Slabband - 45 1/4 | GS Concrete - Cast in Place | Superstructure | 1.1494 | 1 | 0 | 0 | 21.2171 | 18.4601 | 0 | 20.018 | 03 - Concrete | Cast-in-place Concrete | Cast-in-place concrete, structural concrete, 5000 psi | Structural concrete (5000 psi) with optional rebar reinforcement as specified by user (none/low/moderate/high) and fly ash and/or slag replacement included in mix as specified by user. | Metal | Steel, reinforcing rod | [B2-B5] Maintenance and Replacement | 60 | 0 | 0 | 0 | 0 | 0 | 0 | 0 | 0 | 0
2022-08-25 - Highpoint Structural Model - RV2020.rvt | Main Model | Floors | Floors | Floor | GS Slabband - 45 1/4 | GS Concrete - Cast in Place | Superstructure | 1.1494 | 1 | 0 | 0 | 21.2171 | 18.4601 | 0 | 20.018 | 03 - Concrete | Cast-in-place Concrete | Cast-in-place concrete, structural concrete, 5000 psi | Structural concrete (5000 psi) with optional rebar reinforcement as specified by user (none/low/moderate/high) and fly ash and/or slag replacement included in mix as specified by user. | Metal | Steel, reinforcing rod | [C2-C4] End of Life | 60 | 0.23368 | 0.011837 | 50.566 | 9.3087e-12 | 4.6352 | 865.7507 | 808.2894 | 57.0783
2022-08-25 - Highpoint Structural Model - RV2020.rvt | Main Model | Floors | Floors | Floor | GS Slabband - 45 1/4 | GS Concrete - Cast in Place | Superstructure | 1.1494 | 1 | 0 | 0 | 21.2171 | 18.4601 | 0 | 20.018 | 03 - Concrete | Cast-in-place Concrete | Cast-in-place concrete, structural concrete, 5000 psi | Structural concrete (5000 psi) with optional rebar reinforcement as specified by user (none/low/moderate/high) and fly ash and/or slag replacement included in mix as specified by user. | Metal | Steel, reinforcing rod | [D] Module D | 60 | -3.9457 | -0.16089 | -2018.8081 | 1.4289e-05 | -56.3121 | -17621.4746 | -18923.9314 | 1298.6261
2022-08-25 - Highpoint Structural Model - RV2020.rvt | Main Model | Floors | Floors | Floor | GS Slabband - 52 | GS Concrete - Cast in Place | Superstructure | 1.3208 | 2 | 0 | 0 | 39.2538 | 29.7197 | 0 | 28.8552 | 03 - Concrete | Cast-in-place Concrete | Cast-in-place concrete, structural concrete, 5000 psi | Structural concrete (5000 psi) with optional rebar reinforcement as specified by user (none/low/moderate/high) and fly ash and/or slag replacement included in mix as specified by user. | Concrete | Structural concrete, 5000 psi, 20% fly ash and 30% slag | [A1-A3] Product | 60 | 34.1554 | 2.3912 | 12218.5357 | 2.1723e-09 | 752.3073 | 104861.1031 | 98181.7734 | 6643.3198 | 87069.272
2022-08-25 - Highpoint Structural Model - RV2020.rvt | Main Model | Floors | Floors | Floor | GS Slabband - 52 | GS Concrete - Cast in Place | Superstructure | 1.3208 | 2 | 0 | 0 | 39.2538 | 29.7197 | 0 | 28.8552 | 03 - Concrete | Cast-in-place Concrete | Cast-in-place concrete, structural concrete, 5000 psi | Structural concrete (5000 psi) with optional rebar reinforcement as specified by user (none/low/moderate/high) and fly ash and/or slag replacement included in mix as specified by user. | Concrete | Structural concrete, 5000 psi, 20% fly ash and 30% slag | [A4] Transportation | 60 | 0.52868 | 0.043047 | 114.0956 | 3.9077e-12 | 17.4696 | 1659.192 | 1619.4885 | 40.1215
2022-08-25 - Highpoint Structural Model - RV2020.rvt | Main Model | Floors | Floors | Floor | GS Slabband - 52 | GS Concrete - Cast in Place | Superstructure | 1.3208 | 2 | 0 | 0 | 39.2538 | 29.7197 | 0 | 28.8552 | 03 - Concrete | Cast-in-place Concrete | Cast-in-place concrete, structural concrete, 5000 psi | Structural concrete (5000 psi) with optional rebar reinforcement as specified by user (none/low/moderate/high) and fly ash and/or slag replacement included in mix as specified by user. | Concrete | Structural concrete, 5000 psi, 20% fly ash and 30% slag | [B2-B5] Maintenance and Replacement | 60 | 0 | 0 | 0 | 0 | 0 | 0 | 0 | 0 | 0
2022-08-25 - Highpoint Structural Model - RV2020.rvt | Main Model | Floors | Floors | Floor | GS Slabband - 52 | GS Concrete - Cast in Place | Superstructure | 1.3208 | 2 | 0 | 0 | 39.2538 | 29.7197 | 0 | 28.8552 | 03 - Concrete | Cast-in-place Concrete | Cast-in-place concrete, structural concrete, 5000 psi | Structural concrete (5000 psi) with optional rebar reinforcement as specified by user (none/low/moderate/high) and fly ash and/or slag replacement included in mix as specified by user. | Concrete | Structural concrete, 5000 psi, 20% fly ash and 30% slag | [C2-C4] End of Life | 60 | 7.9668 | 0.404 | 3508.8917 | 3.1693e-10 | 158.4661 | 29516.4832 | 27600.9592 | 1950.3517
2022-08-25 - Highpoint Structural Model - RV2020.rvt | Main Model | Floors | Floors | Floor | GS Slabband - 52 | GS Concrete - Cast in Place | Superstructure | 1.3208 | 2 | 0 | 0 | 39.2538 | 29.7197 | 0 | 28.8552 | 03 - Concrete | Cast-in-place Concrete | Cast-in-place concrete, structural concrete, 5000 psi | Structural concrete (5000 psi) with optional rebar reinforcement as specified by user (none/low/moderate/high) and fly ash and/or slag replacement included in mix as specified by user. | Concrete | Structural concrete, 5000 psi, 20% fly ash and 30% slag | [D] Module D | 60 | 0.57292 | 0.03239 | 75.6632 | -1.6891e-10 | 23.6828 | 652.1488 | 940.3481 | -291.6821
2022-08-25 - Highpoint Structural Model - RV2020.rvt | Main Model | Floors | Floors | Floor | GS Slabband - 52 | GS Concrete - Cast in Place | Superstructure | 1.3208 | 2 | 0 | 0 | 39.2538 | 29.7197 | 0 | 28.8552 | 03 - Concrete | Cast-in-place Concrete | Cast-in-place concrete, structural concrete, 5000 psi | Structural concrete (5000 psi) with optional rebar reinforcement as specified by user (none/low/moderate/high) and fly ash and/or slag replacement included in mix as specified by user. | Metal | Steel, reinforcing rod | [A1-A3] Product | 60 | 56.9817 | 1.7151 | 13465.8199 | -6.1021e-05 | 675.4172 | 169385.8394 | 163716.0205 | 5889.5244 | 7087.2736
2022-08-25 - Highpoint Structural Model - RV2020.rvt | Main Model | Floors | Floors | Floor | GS Slabband - 52 | GS Concrete - Cast in Place | Superstructure | 1.3208 | 2 | 0 | 0 | 39.2538 | 29.7197 | 0 | 28.8552 | 03 - Concrete | Cast-in-place Concrete | Cast-in-place concrete, structural concrete, 5000 psi | Structural concrete (5000 psi) with optional rebar reinforcement as specified by user (none/low/moderate/high) and fly ash and/or slag replacement included in mix as specified by user. | Metal | Steel, reinforcing rod | [A4] Transportation | 60 | 0.77282 | 0.062925 | 166.782 | 5.7121e-12 | 25.5366 | 2425.3643 | 2367.3266 | 58.6486
2022-08-25 - Highpoint Structural Model - RV2020.rvt | Main Model | Floors | Floors | Floor | GS Slabband - 52 | GS Concrete - Cast in Place | Superstructure | 1.3208 | 2 | 0 | 0 | 39.2538 | 29.7197 | 0 | 28.8552 | 03 - Concrete | Cast-in-place Concrete | Cast-in-place concrete, structural concrete, 5000 psi | Structural concrete (5000 psi) with optional rebar reinforcement as specified by user (none/low/moderate/high) and fly ash and/or slag replacement included in mix as specified by user. | Metal | Steel, reinforcing rod | [B2-B5] Maintenance and Replacement | 60 | 0 | 0 | 0 | 0 | 0 | 0 | 0 | 0 | 0
2022-08-25 - Highpoint Structural Model - RV2020.rvt | Main Model | Floors | Floors | Floor | GS Slabband - 52 | GS Concrete - Cast in Place | Superstructure | 1.3208 | 2 | 0 | 0 | 39.2538 | 29.7197 | 0 | 28.8552 | 03 - Concrete | Cast-in-place Concrete | Cast-in-place concrete, structural concrete, 5000 psi | Structural concrete (5000 psi) with optional rebar reinforcement as specified by user (none/low/moderate/high) and fly ash and/or slag replacement included in mix as specified by user. | Metal | Steel, reinforcing rod | [C2-C4] End of Life | 60 | 0.43232 | 0.0219 | 93.552 | 1.7222e-11 | 8.5756 | 1601.7238 | 1495.4147 | 105.6004
2022-08-25 - Highpoint Structural Model - RV2020.rvt | Main Model | Floors | Floors | Floor | GS Slabband - 52 | GS Concrete - Cast in Place | Superstructure | 1.3208 | 2 | 0 | 0 | 39.2538 | 29.7197 | 0 | 28.8552 | 03 - Concrete | Cast-in-place Concrete | Cast-in-place concrete, structural concrete, 5000 psi | Structural concrete (5000 psi) with optional rebar reinforcement as specified by user (none/low/moderate/high) and fly ash and/or slag replacement included in mix as specified by user. | Metal | Steel, reinforcing rod | [D] Module D | 60 | -7.2999 | -0.29767 | -3734.9932 | 2.6436e-05 | -104.1829 | -32601.4586 | -35011.1317 | 2402.5858
2022-08-25 - Highpoint Structural Model - RV2020.rvt | Main Model | Floors | Floors | Floor | GS Slabband - 54 1/4 | GS Concrete - Cast in Place | Superstructure | 1.378 | 1 | 0 | 0 | 3.3284 | 2.4155 | 0 | 6.858 | 03 - Concrete | Cast-in-place Concrete | Cast-in-place concrete, structural concrete, 5000 psi | Structural concrete (5000 psi) with optional rebar reinforcement as specified by user (none/low/moderate/high) and fly ash and/or slag replacement included in mix as specified by user. | Concrete | Structural concrete, 5000 psi, 20% fly ash and 30% slag | [A1-A3] Product | 60 | 2.8961 | 0.20275 | 1036.0344 | 1.8419e-10 | 63.7897 | 8891.3857 | 8325.0317 | 563.3006 | 7382.7802
2022-08-25 - Highpoint Structural Model - RV2020.rvt | Main Model | Floors | Floors | Floor | GS Slabband - 54 1/4 | GS Concrete - Cast in Place | Superstructure | 1.378 | 1 | 0 | 0 | 3.3284 | 2.4155 | 0 | 6.858 | 03 - Concrete | Cast-in-place Concrete | Cast-in-place concrete, structural concrete, 5000 psi | Structural concrete (5000 psi) with optional rebar reinforcement as specified by user (none/low/moderate/high) and fly ash and/or slag replacement included in mix as specified by user. | Concrete | Structural concrete, 5000 psi, 20% fly ash and 30% slag | [A4] Transportation | 60 | 0.044828 | 0.00365 | 9.6744 | 3.3134e-13 | 1.4813 | 140.6863 | 137.3197 | 3.402
2022-08-25 - Highpoint Structural Model - RV2020.rvt | Main Model | Floors | Floors | Floor | GS Slabband - 54 1/4 | GS Concrete - Cast in Place | Superstructure | 1.378 | 1 | 0 | 0 | 3.3284 | 2.4155 | 0 | 6.858 | 03 - Concrete | Cast-in-place Concrete | Cast-in-place concrete, structural concrete, 5000 psi | Structural concrete (5000 psi) with optional rebar reinforcement as specified by user (none/low/moderate/high) and fly ash and/or slag replacement included in mix as specified by user. | Concrete | Structural concrete, 5000 psi, 20% fly ash and 30% slag | [B2-B5] Maintenance and Replacement | 60 | 0 | 0 | 0 | 0 | 0 | 0 | 0 | 0 | 0
2022-08-25 - Highpoint Structural Model - RV2020.rvt | Main Model | Floors | Floors | Floor | GS Slabband - 54 1/4 | GS Concrete - Cast in Place | Superstructure | 1.378 | 1 | 0 | 0 | 3.3284 | 2.4155 | 0 | 6.858 | 03 - Concrete | Cast-in-place Concrete | Cast-in-place concrete, structural concrete, 5000 psi | Structural concrete (5000 psi) with optional rebar reinforcement as specified by user (none/low/moderate/high) and fly ash and/or slag replacement included in mix as specified by user. | Concrete | Structural concrete, 5000 psi, 20% fly ash and 30% slag | [C2-C4] End of Life | 60 | 0.67552 | 0.034256 | 297.526 | 2.6873e-11 | 13.4367 | 2502.7625 | 2340.3413 | 165.3743
2022-08-25 - Highpoint Structural Model - RV2020.rvt | Main Model | Floors | Floors | Floor | GS Slabband - 54 1/4 | GS Concrete - Cast in Place | Superstructure | 1.378 | 1 | 0 | 0 | 3.3284 | 2.4155 | 0 | 6.858 | 03 - Concrete | Cast-in-place Concrete | Cast-in-place concrete, structural concrete, 5000 psi | Structural concrete (5000 psi) with optional rebar reinforcement as specified by user (none/low/moderate/high) and fly ash and/or slag replacement included in mix as specified by user. | Concrete | Structural concrete, 5000 psi, 20% fly ash and 30% slag | [D] Module D | 60 | 0.048579 | 0.0027464 | 6.4156 | -1.4323e-11 | 2.0081 | 55.297 | 79.734 | -24.7323
2022-08-25 - Highpoint Structural Model - RV2020.rvt | Main Model | Floors | Floors | Floor | GS Slabband - 54 1/4 | GS Concrete - Cast in Place | Superstructure | 1.378 | 1 | 0 | 0 | 3.3284 | 2.4155 | 0 | 6.858 | 03 - Concrete | Cast-in-place Concrete | Cast-in-place concrete, structural concrete, 5000 psi | Structural concrete (5000 psi) with optional rebar reinforcement as specified by user (none/low/moderate/high) and fly ash and/or slag replacement included in mix as specified by user. | Metal | Steel, reinforcing rod | [A1-A3] Product | 60 | 4.8316 | 0.14543 | 1141.7942 | -5.1741e-06 | 57.27 | 14362.5689 | 13881.8135 | 499.3847 | 600.9443
2022-08-25 - Highpoint Structural Model - RV2020.rvt | Main Model | Floors | Floors | Floor | GS Slabband - 54 1/4 | GS Concrete - Cast in Place | Superstructure | 1.378 | 1 | 0 | 0 | 3.3284 | 2.4155 | 0 | 6.858 | 03 - Concrete | Cast-in-place Concrete | Cast-in-place concrete, structural concrete, 5000 psi | Structural concrete (5000 psi) with optional rebar reinforcement as specified by user (none/low/moderate/high) and fly ash and/or slag replacement included in mix as specified by user. | Metal | Steel, reinforcing rod | [A4] Transportation | 60 | 0.065529 | 0.0053355 | 14.1418 | 4.8434e-13 | 2.1653 | 205.6516 | 200.7304 | 4.9729
2022-08-25 - Highpoint Structural Model - RV2020.rvt | Main Model | Floors | Floors | Floor | GS Slabband - 54 1/4 | GS Concrete - Cast in Place | Superstructure | 1.378 | 1 | 0 | 0 | 3.3284 | 2.4155 | 0 | 6.858 | 03 - Concrete | Cast-in-place Concrete | Cast-in-place concrete, structural concrete, 5000 psi | Structural concrete (5000 psi) with optional rebar reinforcement as specified by user (none/low/moderate/high) and fly ash and/or slag replacement included in mix as specified by user. | Metal | Steel, reinforcing rod | [B2-B5] Maintenance and Replacement | 60 | 0 | 0 | 0 | 0 | 0 | 0 | 0 | 0 | 0
2022-08-25 - Highpoint Structural Model - RV2020.rvt | Main Model | Floors | Floors | Floor | GS Slabband - 54 1/4 | GS Concrete - Cast in Place | Superstructure | 1.378 | 1 | 0 | 0 | 3.3284 | 2.4155 | 0 | 6.858 | 03 - Concrete | Cast-in-place Concrete | Cast-in-place concrete, structural concrete, 5000 psi | Structural concrete (5000 psi) with optional rebar reinforcement as specified by user (none/low/moderate/high) and fly ash and/or slag replacement included in mix as specified by user. | Metal | Steel, reinforcing rod | [C2-C4] End of Life | 60 | 0.036658 | 0.0018569 | 7.9325 | 1.4603e-12 | 0.72714 | 135.8134 | 126.7992 | 8.9541
2022-08-25 - Highpoint Structural Model - RV2020.rvt | Main Model | Floors | Floors | Floor | GS Slabband - 54 1/4 | GS Concrete - Cast in Place | Superstructure | 1.378 | 1 | 0 | 0 | 3.3284 | 2.4155 | 0 | 6.858 | 03 - Concrete | Cast-in-place Concrete | Cast-in-place concrete, structural concrete, 5000 psi | Structural concrete (5000 psi) with optional rebar reinforcement as specified by user (none/low/moderate/high) and fly ash and/or slag replacement included in mix as specified by user. | Metal | Steel, reinforcing rod | [D] Module D | 60 | -0.61897 | -0.02524 | -316.6976 | 2.2415e-06 | -8.8339 | -2764.3438 | -2968.6649 | 203.7201
2022-08-25 - Highpoint Structural Model - RV2020.rvt | Main Model | Floors | Floors | Floor | GS Slabband - 54 | GS Concrete - Cast in Place | Superstructure | 1.3716 | 1 | 0 | 0 | 288.0599 | 210.0174 | 0 | 110.0141 | 03 - Concrete | Cast-in-place Concrete | Cast-in-place concrete, structural concrete, 5000 psi | Structural concrete (5000 psi) with optional rebar reinforcement as specified by user (none/low/moderate/high) and fly ash and/or slag replacement included in mix as specified by user. | Concrete | Structural concrete, 5000 psi, 20% fly ash and 30% slag | [A1-A3] Product | 60 | 250.6459 | 17.5476 | 89664.4292 | 1.5941e-08 | 5520.7272 | 769512.0914 | 720496.5381 | 48751.2982 | 638948.6242
2022-08-25 - Highpoint Structural Model - RV2020.rvt | Main Model | Floors | Floors | Floor | GS Slabband - 54 | GS Concrete - Cast in Place | Superstructure | 1.3716 | 1 | 0 | 0 | 288.0599 | 210.0174 | 0 | 110.0141 | 03 - Concrete | Cast-in-place Concrete | Cast-in-place concrete, structural concrete, 5000 psi | Structural concrete (5000 psi) with optional rebar reinforcement as specified by user (none/low/moderate/high) and fly ash and/or slag replacement included in mix as specified by user. | Concrete | Structural concrete, 5000 psi, 20% fly ash and 30% slag | [A4] Transportation | 60 | 3.8797 | 0.3159 | 837.2783 | 2.8676e-11 | 128.1987 | 12175.805 | 11884.4444 | 294.4275
2022-08-25 - Highpoint Structural Model - RV2020.rvt | Main Model | Floors | Floors | Floor | GS Slabband - 54 | GS Concrete - Cast in Place | Superstructure | 1.3716 | 1 | 0 | 0 | 288.0599 | 210.0174 | 0 | 110.0141 | 03 - Concrete | Cast-in-place Concrete | Cast-in-place concrete, structural concrete, 5000 psi | Structural concrete (5000 psi) with optional rebar reinforcement as specified by user (none/low/moderate/high) and fly ash and/or slag replacement included in mix as specified by user. | Concrete | Structural concrete, 5000 psi, 20% fly ash and 30% slag | [B2-B5] Maintenance and Replacement | 60 | 0 | 0 | 0 | 0 | 0 | 0 | 0 | 0 | 0
2022-08-25 - Highpoint Structural Model - RV2020.rvt | Main Model | Floors | Floors | Floor | GS Slabband - 54 | GS Concrete - Cast in Place | Superstructure | 1.3716 | 1 | 0 | 0 | 288.0599 | 210.0174 | 0 | 110.0141 | 03 - Concrete | Cast-in-place Concrete | Cast-in-place concrete, structural concrete, 5000 psi | Structural concrete (5000 psi) with optional rebar reinforcement as specified by user (none/low/moderate/high) and fly ash and/or slag replacement included in mix as specified by user. | Concrete | Structural concrete, 5000 psi, 20% fly ash and 30% slag | [C2-C4] End of Life | 60 | 58.4638 | 2.9647 | 25749.6296 | 2.3258e-09 | 1162.8865 | 216603.5836 | 202546.7139 | 14312.4492
2022-08-25 - Highpoint Structural Model - RV2020.rvt | Main Model | Floors | Floors | Floor | GS Slabband - 54 | GS Concrete - Cast in Place | Superstructure | 1.3716 | 1 | 0 | 0 | 288.0599 | 210.0174 | 0 | 110.0141 | 03 - Concrete | Cast-in-place Concrete | Cast-in-place concrete, structural concrete, 5000 psi | Structural concrete (5000 psi) with optional rebar reinforcement as specified by user (none/low/moderate/high) and fly ash and/or slag replacement included in mix as specified by user. | Concrete | Structural concrete, 5000 psi, 20% fly ash and 30% slag | [D] Module D | 60 | 4.2043 | 0.23769 | 555.2464 | -1.2396e-09 | 173.794 | 4785.7252 | 6900.6451 | -2140.4779
2022-08-25 - Highpoint Structural Model - RV2020.rvt | Main Model | Floors | Floors | Floor | GS Slabband - 54 | GS Concrete - Cast in Place | Superstructure | 1.3716 | 1 | 0 | 0 | 288.0599 | 210.0174 | 0 | 110.0141 | 03 - Concrete | Cast-in-place Concrete | Cast-in-place concrete, structural concrete, 5000 psi | Structural concrete (5000 psi) with optional rebar reinforcement as specified by user (none/low/moderate/high) and fly ash and/or slag replacement included in mix as specified by user. | Metal | Steel, reinforcing rod | [A1-A3] Product | 60 | 418.154 | 12.5862 | 98817.4919 | -0.0004478 | 4956.4774 | 1243020.0301 | 1201412.6651 | 43219.6504 | 52009.2063
2022-08-25 - Highpoint Structural Model - RV2020.rvt | Main Model | Floors | Floors | Floor | GS Slabband - 54 | GS Concrete - Cast in Place | Superstructure | 1.3716 | 1 | 0 | 0 | 288.0599 | 210.0174 | 0 | 110.0141 | 03 - Concrete | Cast-in-place Concrete | Cast-in-place concrete, structural concrete, 5000 psi | Structural concrete (5000 psi) with optional rebar reinforcement as specified by user (none/low/moderate/high) and fly ash and/or slag replacement included in mix as specified by user. | Metal | Steel, reinforcing rod | [A4] Transportation | 60 | 5.6712 | 0.46177 | 1223.9118 | 4.1918e-11 | 187.3975 | 17798.2785 | 17372.3751 | 430.3866
2022-08-25 - Highpoint Structural Model - RV2020.rvt | Main Model | Floors | Floors | Floor | GS Slabband - 54 | GS Concrete - Cast in Place | Superstructure | 1.3716 | 1 | 0 | 0 | 288.0599 | 210.0174 | 0 | 110.0141 | 03 - Concrete | Cast-in-place Concrete | Cast-in-place concrete, structural concrete, 5000 psi | Structural concrete (5000 psi) with optional rebar reinforcement as specified by user (none/low/moderate/high) and fly ash and/or slag replacement included in mix as specified by user. | Metal | Steel, reinforcing rod | [B2-B5] Maintenance and Replacement | 60 | 0 | 0 | 0 | 0 | 0 | 0 | 0 | 0 | 0
2022-08-25 - Highpoint Structural Model - RV2020.rvt | Main Model | Floors | Floors | Floor | GS Slabband - 54 | GS Concrete - Cast in Place | Superstructure | 1.3716 | 1 | 0 | 0 | 288.0599 | 210.0174 | 0 | 110.0141 | 03 - Concrete | Cast-in-place Concrete | Cast-in-place concrete, structural concrete, 5000 psi | Structural concrete (5000 psi) with optional rebar reinforcement as specified by user (none/low/moderate/high) and fly ash and/or slag replacement included in mix as specified by user. | Metal | Steel, reinforcing rod | [C2-C4] End of Life | 60 | 3.1726 | 0.16071 | 686.5215 | 1.2638e-10 | 62.9311 | 11754.0806 | 10973.9425 | 774.9372
2022-08-25 - Highpoint Structural Model - RV2020.rvt | Main Model | Floors | Floors | Floor | GS Slabband - 54 | GS Concrete - Cast in Place | Superstructure | 1.3716 | 1 | 0 | 0 | 288.0599 | 210.0174 | 0 | 110.0141 | 03 - Concrete | Cast-in-place Concrete | Cast-in-place concrete, structural concrete, 5000 psi | Structural concrete (5000 psi) with optional rebar reinforcement as specified by user (none/low/moderate/high) and fly ash and/or slag replacement included in mix as specified by user. | Metal | Steel, reinforcing rod | [D] Module D | 60 | -53.5695 | -2.1844 | -27408.8517 | 0.00019399 | -764.5353 | -239242.3489 | -256925.479 | 17631.1209
2022-08-25 - Highpoint Structural Model - RV2020.rvt | Main Model | Floors | Floors | Floor | GS Slabband - 88 | GS Concrete - Cast in Place | Superstructure | 2.2352 | 1 | 0 | 0 | 36.7658 | 16.4485 | 0 | 16.401 | 03 - Concrete | Cast-in-place Concrete | Cast-in-place concrete, structural concrete, 5000 psi | Structural concrete (5000 psi) with optional rebar reinforcement as specified by user (none/low/moderate/high) and fly ash and/or slag replacement included in mix as specified by user. | Concrete | Structural concrete, 5000 psi, 20% fly ash and 30% slag | [A1-A3] Product | 60 | 31.9906 | 2.2396 | 11444.0916 | 2.0346e-09 | 704.624 | 98214.7205 | 91958.7449 | 6222.2481 | 81550.5841
2022-08-25 - Highpoint Structural Model - RV2020.rvt | Main Model | Floors | Floors | Floor | GS Slabband - 88 | GS Concrete - Cast in Place | Superstructure | 2.2352 | 1 | 0 | 0 | 36.7658 | 16.4485 | 0 | 16.401 | 03 - Concrete | Cast-in-place Concrete | Cast-in-place concrete, structural concrete, 5000 psi | Structural concrete (5000 psi) with optional rebar reinforcement as specified by user (none/low/moderate/high) and fly ash and/or slag replacement included in mix as specified by user. | Concrete | Structural concrete, 5000 psi, 20% fly ash and 30% slag | [A4] Transportation | 60 | 0.49518 | 0.040319 | 106.8639 | 3.66e-12 | 16.3623 | 1554.0279 | 1516.8409 | 37.5785
2022-08-25 - Highpoint Structural Model - RV2020.rvt | Main Model | Floors | Floors | Floor | GS Slabband - 88 | GS Concrete - Cast in Place | Superstructure | 2.2352 | 1 | 0 | 0 | 36.7658 | 16.4485 | 0 | 16.401 | 03 - Concrete | Cast-in-place Concrete | Cast-in-place concrete, structural concrete, 5000 psi | Structural concrete (5000 psi) with optional rebar reinforcement as specified by user (none/low/moderate/high) and fly ash and/or slag replacement included in mix as specified by user. | Concrete | Structural concrete, 5000 psi, 20% fly ash and 30% slag | [B2-B5] Maintenance and Replacement | 60 | 0 | 0 | 0 | 0 | 0 | 0 | 0 | 0 | 0
2022-08-25 - Highpoint Structural Model - RV2020.rvt | Main Model | Floors | Floors | Floor | GS Slabband - 88 | GS Concrete - Cast in Place | Superstructure | 2.2352 | 1 | 0 | 0 | 36.7658 | 16.4485 | 0 | 16.401 | 03 - Concrete | Cast-in-place Concrete | Cast-in-place concrete, structural concrete, 5000 psi | Structural concrete (5000 psi) with optional rebar reinforcement as specified by user (none/low/moderate/high) and fly ash and/or slag replacement included in mix as specified by user. | Concrete | Structural concrete, 5000 psi, 20% fly ash and 30% slag | [C2-C4] End of Life | 60 | 7.4619 | 0.37839 | 3286.4885 | 2.9684e-10 | 148.4221 | 27645.648 | 25851.5352 | 1826.7331
2022-08-25 - Highpoint Structural Model - RV2020.rvt | Main Model | Floors | Floors | Floor | GS Slabband - 88 | GS Concrete - Cast in Place | Superstructure | 2.2352 | 1 | 0 | 0 | 36.7658 | 16.4485 | 0 | 16.401 | 03 - Concrete | Cast-in-place Concrete | Cast-in-place concrete, structural concrete, 5000 psi | Structural concrete (5000 psi) with optional rebar reinforcement as specified by user (none/low/moderate/high) and fly ash and/or slag replacement included in mix as specified by user. | Concrete | Structural concrete, 5000 psi, 20% fly ash and 30% slag | [D] Module D | 60 | 0.5366 | 0.030337 | 70.8675 | -1.5821e-10 | 22.1818 | 610.8139 | 880.7463 | -273.1945
2022-08-25 - Highpoint Structural Model - RV2020.rvt | Main Model | Floors | Floors | Floor | GS Slabband - 88 | GS Concrete - Cast in Place | Superstructure | 2.2352 | 1 | 0 | 0 | 36.7658 | 16.4485 | 0 | 16.401 | 03 - Concrete | Cast-in-place Concrete | Cast-in-place concrete, structural concrete, 5000 psi | Structural concrete (5000 psi) with optional rebar reinforcement as specified by user (none/low/moderate/high) and fly ash and/or slag replacement included in mix as specified by user. | Metal | Steel, reinforcing rod | [A1-A3] Product | 60 | 53.37 | 1.6064 | 12612.3195 | -5.7154e-05 | 632.6074 | 158649.703 | 153339.2527 | 5516.2303 | 6638.0629
2022-08-25 - Highpoint Structural Model - RV2020.rvt | Main Model | Floors | Floors | Floor | GS Slabband - 88 | GS Concrete - Cast in Place | Superstructure | 2.2352 | 1 | 0 | 0 | 36.7658 | 16.4485 | 0 | 16.401 | 03 - Concrete | Cast-in-place Concrete | Cast-in-place concrete, structural concrete, 5000 psi | Structural concrete (5000 psi) with optional rebar reinforcement as specified by user (none/low/moderate/high) and fly ash and/or slag replacement included in mix as specified by user. | Metal | Steel, reinforcing rod | [A4] Transportation | 60 | 0.72383 | 0.058937 | 156.2109 | 5.3501e-12 | 23.918 | 2271.6381 | 2217.279 | 54.9313
2022-08-25 - Highpoint Structural Model - RV2020.rvt | Main Model | Floors | Floors | Floor | GS Slabband - 88 | GS Concrete - Cast in Place | Superstructure | 2.2352 | 1 | 0 | 0 | 36.7658 | 16.4485 | 0 | 16.401 | 03 - Concrete | Cast-in-place Concrete | Cast-in-place concrete, structural concrete, 5000 psi | Structural concrete (5000 psi) with optional rebar reinforcement as specified by user (none/low/moderate/high) and fly ash and/or slag replacement included in mix as specified by user. | Metal | Steel, reinforcing rod | [B2-B5] Maintenance and Replacement | 60 | 0 | 0 | 0 | 0 | 0 | 0 | 0 | 0 | 0
2022-08-25 - Highpoint Structural Model - RV2020.rvt | Main Model | Floors | Floors | Floor | GS Slabband - 88 | GS Concrete - Cast in Place | Superstructure | 2.2352 | 1 | 0 | 0 | 36.7658 | 16.4485 | 0 | 16.401 | 03 - Concrete | Cast-in-place Concrete | Cast-in-place concrete, structural concrete, 5000 psi | Structural concrete (5000 psi) with optional rebar reinforcement as specified by user (none/low/moderate/high) and fly ash and/or slag replacement included in mix as specified by user. | Metal | Steel, reinforcing rod | [C2-C4] End of Life | 60 | 0.40492 | 0.020512 | 87.6224 | 1.613e-11 | 8.0321 | 1500.2022 | 1400.6313 | 98.9071
2022-08-25 - Highpoint Structural Model - RV2020.rvt | Main Model | Floors | Floors | Floor | GS Slabband - 88 | GS Concrete - Cast in Place | Superstructure | 2.2352 | 1 | 0 | 0 | 36.7658 | 16.4485 | 0 | 16.401 | 03 - Concrete | Cast-in-place Concrete | Cast-in-place concrete, structural concrete, 5000 psi | Structural concrete (5000 psi) with optional rebar reinforcement as specified by user (none/low/moderate/high) and fly ash and/or slag replacement included in mix as specified by user. | Metal | Steel, reinforcing rod | [D] Module D | 60 | -6.8372 | -0.2788 | -3498.2591 | 2.476e-05 | -97.5795 | -30535.0893 | -32792.0307 | 2250.3033
2022-08-25 - Highpoint Structural Model - RV2020.rvt | Main Model | Floors | Floors | Floor | GS Slabband - 99 | GS Concrete - Cast in Place | Superstructure | 2.5146 | 1 | 0 | 0 | 24.335 | 9.6775 | 0 | 21.4116 | 03 - Concrete | Cast-in-place Concrete | Cast-in-place concrete, structural concrete, 5000 psi | Structural concrete (5000 psi) with optional rebar reinforcement as specified by user (none/low/moderate/high) and fly ash and/or slag replacement included in mix as specified by user. | Concrete | Structural concrete, 5000 psi, 20% fly ash and 30% slag | [A1-A3] Product | 60 | 21.1743 | 1.4824 | 7574.7695 | 1.3467e-09 | 466.386 | 65007.6819 | 60866.8925 | 4118.4653 | 53977.7989
2022-08-25 - Highpoint Structural Model - RV2020.rvt | Main Model | Floors | Floors | Floor | GS Slabband - 99 | GS Concrete - Cast in Place | Superstructure | 2.5146 | 1 | 0 | 0 | 24.335 | 9.6775 | 0 | 21.4116 | 03 - Concrete | Cast-in-place Concrete | Cast-in-place concrete, structural concrete, 5000 psi | Structural concrete (5000 psi) with optional rebar reinforcement as specified by user (none/low/moderate/high) and fly ash and/or slag replacement included in mix as specified by user. | Concrete | Structural concrete, 5000 psi, 20% fly ash and 30% slag | [A4] Transportation | 60 | 0.32775 | 0.026687 | 70.7325 | 2.4225e-12 | 10.8301 | 1028.6009 | 1003.9871 | 24.873
2022-08-25 - Highpoint Structural Model - RV2020.rvt | Main Model | Floors | Floors | Floor | GS Slabband - 99 | GS Concrete - Cast in Place | Superstructure | 2.5146 | 1 | 0 | 0 | 24.335 | 9.6775 | 0 | 21.4116 | 03 - Concrete | Cast-in-place Concrete | Cast-in-place concrete, structural concrete, 5000 psi | Structural concrete (5000 psi) with optional rebar reinforcement as specified by user (none/low/moderate/high) and fly ash and/or slag replacement included in mix as specified by user. | Concrete | Structural concrete, 5000 psi, 20% fly ash and 30% slag | [B2-B5] Maintenance and Replacement | 60 | 0 | 0 | 0 | 0 | 0 | 0 | 0 | 0 | 0
2022-08-25 - Highpoint Structural Model - RV2020.rvt | Main Model | Floors | Floors | Floor | GS Slabband - 99 | GS Concrete - Cast in Place | Superstructure | 2.5146 | 1 | 0 | 0 | 24.335 | 9.6775 | 0 | 21.4116 | 03 - Concrete | Cast-in-place Concrete | Cast-in-place concrete, structural concrete, 5000 psi | Structural concrete (5000 psi) with optional rebar reinforcement as specified by user (none/low/moderate/high) and fly ash and/or slag replacement included in mix as specified by user. | Concrete | Structural concrete, 5000 psi, 20% fly ash and 30% slag | [C2-C4] End of Life | 60 | 4.939 | 0.25046 | 2175.3053 | 1.9648e-10 | 98.2396 | 18298.4738 | 17110.9623 | 1209.1027
2022-08-25 - Highpoint Structural Model - RV2020.rvt | Main Model | Floors | Floors | Floor | GS Slabband - 99 | GS Concrete - Cast in Place | Superstructure | 2.5146 | 1 | 0 | 0 | 24.335 | 9.6775 | 0 | 21.4116 | 03 - Concrete | Cast-in-place Concrete | Cast-in-place concrete, structural concrete, 5000 psi | Structural concrete (5000 psi) with optional rebar reinforcement as specified by user (none/low/moderate/high) and fly ash and/or slag replacement included in mix as specified by user. | Concrete | Structural concrete, 5000 psi, 20% fly ash and 30% slag | [D] Module D | 60 | 0.35517 | 0.02008 | 46.9067 | -1.0472e-10 | 14.682 | 404.2937 | 582.9602 | -180.8256
2022-08-25 - Highpoint Structural Model - RV2020.rvt | Main Model | Floors | Floors | Floor | GS Slabband - 99 | GS Concrete - Cast in Place | Superstructure | 2.5146 | 1 | 0 | 0 | 24.335 | 9.6775 | 0 | 21.4116 | 03 - Concrete | Cast-in-place Concrete | Cast-in-place concrete, structural concrete, 5000 psi | Structural concrete (5000 psi) with optional rebar reinforcement as specified by user (none/low/moderate/high) and fly ash and/or slag replacement included in mix as specified by user. | Metal | Steel, reinforcing rod | [A1-A3] Product | 60 | 35.3253 | 1.0633 | 8348.0119 | -3.783e-05 | 418.7187 | 105009.2021 | 101494.2498 | 3651.1568 | 4393.6905
2022-08-25 - Highpoint Structural Model - RV2020.rvt | Main Model | Floors | Floors | Floor | GS Slabband - 99 | GS Concrete - Cast in Place | Superstructure | 2.5146 | 1 | 0 | 0 | 24.335 | 9.6775 | 0 | 21.4116 | 03 - Concrete | Cast-in-place Concrete | Cast-in-place concrete, structural concrete, 5000 psi | Structural concrete (5000 psi) with optional rebar reinforcement as specified by user (none/low/moderate/high) and fly ash and/or slag replacement included in mix as specified by user. | Metal | Steel, reinforcing rod | [A4] Transportation | 60 | 0.4791 | 0.03901 | 103.395 | 3.5412e-12 | 15.8312 | 1503.5824 | 1467.6025 | 36.3587
2022-08-25 - Highpoint Structural Model - RV2020.rvt | Main Model | Floors | Floors | Floor | GS Slabband - 99 | GS Concrete - Cast in Place | Superstructure | 2.5146 | 1 | 0 | 0 | 24.335 | 9.6775 | 0 | 21.4116 | 03 - Concrete | Cast-in-place Concrete | Cast-in-place concrete, structural concrete, 5000 psi | Structural concrete (5000 psi) with optional rebar reinforcement as specified by user (none/low/moderate/high) and fly ash and/or slag replacement included in mix as specified by user. | Metal | Steel, reinforcing rod | [B2-B5] Maintenance and Replacement | 60 | 0 | 0 | 0 | 0 | 0 | 0 | 0 | 0 | 0
2022-08-25 - Highpoint Structural Model - RV2020.rvt | Main Model | Floors | Floors | Floor | GS Slabband - 99 | GS Concrete - Cast in Place | Superstructure | 2.5146 | 1 | 0 | 0 | 24.335 | 9.6775 | 0 | 21.4116 | 03 - Concrete | Cast-in-place Concrete | Cast-in-place concrete, structural concrete, 5000 psi | Structural concrete (5000 psi) with optional rebar reinforcement as specified by user (none/low/moderate/high) and fly ash and/or slag replacement included in mix as specified by user. | Metal | Steel, reinforcing rod | [C2-C4] End of Life | 60 | 0.26802 | 0.013577 | 57.9967 | 1.0677e-11 | 5.3164 | 992.974 | 927.0687 | 65.466
2022-08-25 - Highpoint Structural Model - RV2020.rvt | Main Model | Floors | Floors | Floor | GS Slabband - 99 | GS Concrete - Cast in Place | Superstructure | 2.5146 | 1 | 0 | 0 | 24.335 | 9.6775 | 0 | 21.4116 | 03 - Concrete | Cast-in-place Concrete | Cast-in-place concrete, structural concrete, 5000 psi | Structural concrete (5000 psi) with optional rebar reinforcement as specified by user (none/low/moderate/high) and fly ash and/or slag replacement included in mix as specified by user. | Metal | Steel, reinforcing rod | [D] Module D | 60 | -4.5255 | -0.18453 | -2315.4749 | 1.6388e-05 | -64.5872 | -20210.9761 | -21704.8309 | 1489.4611
2022-08-25 - Highpoint Structural Model - RV2020.rvt | Main Model | Structure | Structural Columns | FamilyInstance | GS Concrete Column (REVERSED T): 20 x 48 | GS Column - Concrete | Superstructure | 0 | 48 | 81.9103 | 550.7741 | 81.9103 | 0 | 151.0824 | 0 | 03 - Concrete | Cast-in-place Concrete | Cast-in-place concrete, structural concrete, 8000 psi | Structural concrete (8000 psi) with optional rebar reinforcement as specified by user (none/low/moderate/high) and fly ash and/or slag replacement included in mix as specified by user. | Concrete | Structural concrete, 8000 psi, 40% fly ash | [A1-A3] Product | 60 | 98.5603 | 7.3315 | 38923.1759 | 6.6198e-09 | 2143.4516 | 313356.0345 | 292424.8042 | 20868.0261 | 181910.8918
2022-08-25 - Highpoint Structural Model - RV2020.rvt | Main Model | Structure | Structural Columns | FamilyInstance | GS Concrete Column (REVERSED T): 20 x 48 | GS Column - Concrete | Superstructure | 0 | 48 | 81.9103 | 550.7741 | 81.9103 | 0 | 151.0824 | 0 | 03 - Concrete | Cast-in-place Concrete | Cast-in-place concrete, structural concrete, 8000 psi | Structural concrete (8000 psi) with optional rebar reinforcement as specified by user (none/low/moderate/high) and fly ash and/or slag replacement included in mix as specified by user. | Concrete | Structural concrete, 8000 psi, 40% fly ash | [A4] Transportation | 60 | 1.1046 | 0.089937 | 238.376 | 8.1642e-12 | 36.4986 | 3466.494 | 3383.5426 | 83.8245
2022-08-25 - Highpoint Structural Model - RV2020.rvt | Main Model | Structure | Structural Columns | FamilyInstance | GS Concrete Column (REVERSED T): 20 x 48 | GS Column - Concrete | Superstructure | 0 | 48 | 81.9103 | 550.7741 | 81.9103 | 0 | 151.0824 | 0 | 03 - Concrete | Cast-in-place Concrete | Cast-in-place concrete, structural concrete, 8000 psi | Structural concrete (8000 psi) with optional rebar reinforcement as specified by user (none/low/moderate/high) and fly ash and/or slag replacement included in mix as specified by user. | Concrete | Structural concrete, 8000 psi, 40% fly ash | [B2-B5] Maintenance and Replacement | 60 | 0 | 0 | 0 | 0 | 0 | 0 | 0 | 0 | 0
2022-08-25 - Highpoint Structural Model - RV2020.rvt | Main Model | Structure | Structural Columns | FamilyInstance | GS Concrete Column (REVERSED T): 20 x 48 | GS Column - Concrete | Superstructure | 0 | 48 | 81.9103 | 550.7741 | 81.9103 | 0 | 151.0824 | 0 | 03 - Concrete | Cast-in-place Concrete | Cast-in-place concrete, structural concrete, 8000 psi | Structural concrete (8000 psi) with optional rebar reinforcement as specified by user (none/low/moderate/high) and fly ash and/or slag replacement included in mix as specified by user. | Concrete | Structural concrete, 8000 psi, 40% fly ash | [C2-C4] End of Life | 60 | 16.6448 | 0.84407 | 7331.0089 | 6.6216e-10 | 331.0778 | 61667.7923 | 57665.7527 | 4074.804
2022-08-25 - Highpoint Structural Model - RV2020.rvt | Main Model | Structure | Structural Columns | FamilyInstance | GS Concrete Column (REVERSED T): 20 x 48 | GS Column - Concrete | Superstructure | 0 | 48 | 81.9103 | 550.7741 | 81.9103 | 0 | 151.0824 | 0 | 03 - Concrete | Cast-in-place Concrete | Cast-in-place concrete, structural concrete, 8000 psi | Structural concrete (8000 psi) with optional rebar reinforcement as specified by user (none/low/moderate/high) and fly ash and/or slag replacement included in mix as specified by user. | Concrete | Structural concrete, 8000 psi, 40% fly ash | [D] Module D | 60 | 1.197 | 0.067671 | 158.0806 | -3.5291e-10 | 49.4798 | 1362.5126 | 1964.6376 | -609.4015
2022-08-25 - Highpoint Structural Model - RV2020.rvt | Main Model | Structure | Structural Columns | FamilyInstance | GS Concrete Column (REVERSED T): 20 x 48 | GS Column - Concrete | Superstructure | 0 | 48 | 81.9103 | 550.7741 | 81.9103 | 0 | 151.0824 | 0 | 03 - Concrete | Cast-in-place Concrete | Cast-in-place concrete, structural concrete, 8000 psi | Structural concrete (8000 psi) with optional rebar reinforcement as specified by user (none/low/moderate/high) and fly ash and/or slag replacement included in mix as specified by user. | Metal | Steel, reinforcing rod | [A1-A3] Product | 60 | 175.7694 | 5.2906 | 41537.539 | -0.00018823 | 2083.4355 | 522498.5169 | 505009.0268 | 18167.2078 | 21861.8626
2022-08-25 - Highpoint Structural Model - RV2020.rvt | Main Model | Structure | Structural Columns | FamilyInstance | GS Concrete Column (REVERSED T): 20 x 48 | GS Column - Concrete | Superstructure | 0 | 48 | 81.9103 | 550.7741 | 81.9103 | 0 | 151.0824 | 0 | 03 - Concrete | Cast-in-place Concrete | Cast-in-place concrete, structural concrete, 8000 psi | Structural concrete (8000 psi) with optional rebar reinforcement as specified by user (none/low/moderate/high) and fly ash and/or slag replacement included in mix as specified by user. | Metal | Steel, reinforcing rod | [A4] Transportation | 60 | 2.3839 | 0.1941 | 514.4665 | 1.762e-11 | 78.7718 | 7481.4355 | 7302.4087 | 180.9113
2022-08-25 - Highpoint Structural Model - RV2020.rvt | Main Model | Structure | Structural Columns | FamilyInstance | GS Concrete Column (REVERSED T): 20 x 48 | GS Column - Concrete | Superstructure | 0 | 48 | 81.9103 | 550.7741 | 81.9103 | 0 | 151.0824 | 0 | 03 - Concrete | Cast-in-place Concrete | Cast-in-place concrete, structural concrete, 8000 psi | Structural concrete (8000 psi) with optional rebar reinforcement as specified by user (none/low/moderate/high) and fly ash and/or slag replacement included in mix as specified by user. | Metal | Steel, reinforcing rod | [B2-B5] Maintenance and Replacement | 60 | 0 | 0 | 0 | 0 | 0 | 0 | 0 | 0 | 0
2022-08-25 - Highpoint Structural Model - RV2020.rvt | Main Model | Structure | Structural Columns | FamilyInstance | GS Concrete Column (REVERSED T): 20 x 48 | GS Column - Concrete | Superstructure | 0 | 48 | 81.9103 | 550.7741 | 81.9103 | 0 | 151.0824 | 0 | 03 - Concrete | Cast-in-place Concrete | Cast-in-place concrete, structural concrete, 8000 psi | Structural concrete (8000 psi) with optional rebar reinforcement as specified by user (none/low/moderate/high) and fly ash and/or slag replacement included in mix as specified by user. | Metal | Steel, reinforcing rod | [C2-C4] End of Life | 60 | 1.3336 | 0.067553 | 288.5766 | 5.3124e-11 | 26.4529 | 4940.781 | 4612.853 | 325.7418
2022-08-25 - Highpoint Structural Model - RV2020.rvt | Main Model | Structure | Structural Columns | FamilyInstance | GS Concrete Column (REVERSED T): 20 x 48 | GS Column - Concrete | Superstructure | 0 | 48 | 81.9103 | 550.7741 | 81.9103 | 0 | 151.0824 | 0 | 03 - Concrete | Cast-in-place Concrete | Cast-in-place concrete, structural concrete, 8000 psi | Structural concrete (8000 psi) with optional rebar reinforcement as specified by user (none/low/moderate/high) and fly ash and/or slag replacement included in mix as specified by user. | Metal | Steel, reinforcing rod | [D] Module D | 60 | -22.5177 | -0.9182 | -11521.2016 | 8.1545e-05 | -321.3694 | -100564.5681 | -107997.6014 | 7411.1714
2022-08-25 - Highpoint Structural Model - RV2020.rvt | Main Model | Structure | Structural Columns | FamilyInstance | GS Concrete Rectangular Column(L SHAPE): 20 x 66(L SHAPE) | GS Column - Concrete | Superstructure | 0 | 38 | 83.3304 | 529.0701 | 83.3304 | 0 | 113.846 | 0 | 03 - Concrete | Cast-in-place Concrete | Cast-in-place concrete, structural concrete, 8000 psi | Structural concrete (8000 psi) with optional rebar reinforcement as specified by user (none/low/moderate/high) and fly ash and/or slag replacement included in mix as specified by user. | Concrete | Structural concrete, 8000 psi, 40% fly ash | [A1-A3] Product | 60 | 100.269 | 7.4586 | 39597.9832 | 6.7346e-09 | 2180.6124 | 318788.6576 | 297494.5446 | 21229.8131 | 185064.6632
2022-08-25 - Highpoint Structural Model - RV2020.rvt | Main Model | Structure | Structural Columns | FamilyInstance | GS Concrete Rectangular Column(L SHAPE): 20 x 66(L SHAPE) | GS Column - Concrete | Superstructure | 0 | 38 | 83.3304 | 529.0701 | 83.3304 | 0 | 113.846 | 0 | 03 - Concrete | Cast-in-place Concrete | Cast-in-place concrete, structural concrete, 8000 psi | Structural concrete (8000 psi) with optional rebar reinforcement as specified by user (none/low/moderate/high) and fly ash and/or slag replacement included in mix as specified by user. | Concrete | Structural concrete, 8000 psi, 40% fly ash | [A4] Transportation | 60 | 1.1237 | 0.091496 | 242.5087 | 8.3057e-12 | 37.1314 | 3526.5922 | 3442.2027 | 85.2778
2022-08-25 - Highpoint Structural Model - RV2020.rvt | Main Model | Structure | Structural Columns | FamilyInstance | GS Concrete Rectangular Column(L SHAPE): 20 x 66(L SHAPE) | GS Column - Concrete | Superstructure | 0 | 38 | 83.3304 | 529.0701 | 83.3304 | 0 | 113.846 | 0 | 03 - Concrete | Cast-in-place Concrete | Cast-in-place concrete, structural concrete, 8000 psi | Structural concrete (8000 psi) with optional rebar reinforcement as specified by user (none/low/moderate/high) and fly ash and/or slag replacement included in mix as specified by user. | Concrete | Structural concrete, 8000 psi, 40% fly ash | [B2-B5] Maintenance and Replacement | 60 | 0 | 0 | 0 | 0 | 0 | 0 | 0 | 0 | 0
2022-08-25 - Highpoint Structural Model - RV2020.rvt | Main Model | Structure | Structural Columns | FamilyInstance | GS Concrete Rectangular Column(L SHAPE): 20 x 66(L SHAPE) | GS Column - Concrete | Superstructure | 0 | 38 | 83.3304 | 529.0701 | 83.3304 | 0 | 113.846 | 0 | 03 - Concrete | Cast-in-place Concrete | Cast-in-place concrete, structural concrete, 8000 psi | Structural concrete (8000 psi) with optional rebar reinforcement as specified by user (none/low/moderate/high) and fly ash and/or slag replacement included in mix as specified by user. | Concrete | Structural concrete, 8000 psi, 40% fly ash | [C2-C4] End of Life | 60 | 16.9334 | 0.8587 | 7458.1059 | 6.7364e-10 | 336.8177 | 62736.9208 | 58665.4982 | 4145.4485
2022-08-25 - Highpoint Structural Model - RV2020.rvt | Main Model | Structure | Structural Columns | FamilyInstance | GS Concrete Rectangular Column(L SHAPE): 20 x 66(L SHAPE) | GS Column - Concrete | Superstructure | 0 | 38 | 83.3304 | 529.0701 | 83.3304 | 0 | 113.846 | 0 | 03 - Concrete | Cast-in-place Concrete | Cast-in-place concrete, structural concrete, 8000 psi | Structural concrete (8000 psi) with optional rebar reinforcement as specified by user (none/low/moderate/high) and fly ash and/or slag replacement included in mix as specified by user. | Concrete | Structural concrete, 8000 psi, 40% fly ash | [D] Module D | 60 | 1.2177 | 0.068844 | 160.8212 | -3.5903e-10 | 50.3376 | 1386.1343 | 1998.6984 | -619.9666
2022-08-25 - Highpoint Structural Model - RV2020.rvt | Main Model | Structure | Structural Columns | FamilyInstance | GS Concrete Rectangular Column(L SHAPE): 20 x 66(L SHAPE) | GS Column - Concrete | Superstructure | 0 | 38 | 83.3304 | 529.0701 | 83.3304 | 0 | 113.846 | 0 | 03 - Concrete | Cast-in-place Concrete | Cast-in-place concrete, structural concrete, 8000 psi | Structural concrete (8000 psi) with optional rebar reinforcement as specified by user (none/low/moderate/high) and fly ash and/or slag replacement included in mix as specified by user. | Metal | Steel, reinforcing rod | [A1-A3] Product | 60 | 178.8167 | 5.3823 | 42257.6713 | -0.00019149 | 2119.5558 | 531557.0229 | 513764.3192 | 18482.171 | 22240.8796
2022-08-25 - Highpoint Structural Model - RV2020.rvt | Main Model | Structure | Structural Columns | FamilyInstance | GS Concrete Rectangular Column(L SHAPE): 20 x 66(L SHAPE) | GS Column - Concrete | Superstructure | 0 | 38 | 83.3304 | 529.0701 | 83.3304 | 0 | 113.846 | 0 | 03 - Concrete | Cast-in-place Concrete | Cast-in-place concrete, structural concrete, 8000 psi | Structural concrete (8000 psi) with optional rebar reinforcement as specified by user (none/low/moderate/high) and fly ash and/or slag replacement included in mix as specified by user. | Metal | Steel, reinforcing rod | [A4] Transportation | 60 | 2.4252 | 0.19747 | 523.3857 | 1.7925e-11 | 80.1374 | 7611.1404 | 7429.0098 | 184.0477
2022-08-25 - Highpoint Structural Model - RV2020.rvt | Main Model | Structure | Structural Columns | FamilyInstance | GS Concrete Rectangular Column(L SHAPE): 20 x 66(L SHAPE) | GS Column - Concrete | Superstructure | 0 | 38 | 83.3304 | 529.0701 | 83.3304 | 0 | 113.846 | 0 | 03 - Concrete | Cast-in-place Concrete | Cast-in-place concrete, structural concrete, 8000 psi | Structural concrete (8000 psi) with optional rebar reinforcement as specified by user (none/low/moderate/high) and fly ash and/or slag replacement included in mix as specified by user. | Metal | Steel, reinforcing rod | [B2-B5] Maintenance and Replacement | 60 | 0 | 0 | 0 | 0 | 0 | 0 | 0 | 0 | 0
2022-08-25 - Highpoint Structural Model - RV2020.rvt | Main Model | Structure | Structural Columns | FamilyInstance | GS Concrete Rectangular Column(L SHAPE): 20 x 66(L SHAPE) | GS Column - Concrete | Superstructure | 0 | 38 | 83.3304 | 529.0701 | 83.3304 | 0 | 113.846 | 0 | 03 - Concrete | Cast-in-place Concrete | Cast-in-place concrete, structural concrete, 8000 psi | Structural concrete (8000 psi) with optional rebar reinforcement as specified by user (none/low/moderate/high) and fly ash and/or slag replacement included in mix as specified by user. | Metal | Steel, reinforcing rod | [C2-C4] End of Life | 60 | 1.3567 | 0.068724 | 293.5796 | 5.4045e-11 | 26.9115 | 5026.4388 | 4692.8256 | 331.3891
2022-08-25 - Highpoint Structural Model - RV2020.rvt | Main Model | Structure | Structural Columns | FamilyInstance | GS Concrete Rectangular Column(L SHAPE): 20 x 66(L SHAPE) | GS Column - Concrete | Superstructure | 0 | 38 | 83.3304 | 529.0701 | 83.3304 | 0 | 113.846 | 0 | 03 - Concrete | Cast-in-place Concrete | Cast-in-place concrete, structural concrete, 8000 psi | Structural concrete (8000 psi) with optional rebar reinforcement as specified by user (none/low/moderate/high) and fly ash and/or slag replacement included in mix as specified by user. | Metal | Steel, reinforcing rod | [D] Module D | 60 | -22.9081 | -0.93412 | -11720.9436 | 8.2958e-05 | -326.9409 | -102308.0462 | -109869.9453 | 7539.6582
2022-08-25 - Highpoint Structural Model - RV2020.rvt | Main Model | Structure | Structural Columns | FamilyInstance | GS Concrete Rectangular Column(L SHAPE): 20 x 78(L SHAPE) | GS Column - Concrete | Superstructure | 0 | 13 | 31.0277 | 200.4712 | 31.0277 | 0 | 37.4396 | 0 | 03 - Concrete | Cast-in-place Concrete | Cast-in-place concrete, structural concrete, 8000 psi | Structural concrete (8000 psi) with optional rebar reinforcement as specified by user (none/low/moderate/high) and fly ash and/or slag replacement included in mix as specified by user. | Concrete | Structural concrete, 8000 psi, 40% fly ash | [A1-A3] Product | 60 | 37.3348 | 2.7772 | 14744.1484 | 2.5076e-09 | 811.9422 | 118699.6633 | 110770.8867 | 7904.8348 | 68908.0765
2022-08-25 - Highpoint Structural Model - RV2020.rvt | Main Model | Structure | Structural Columns | FamilyInstance | GS Concrete Rectangular Column(L SHAPE): 20 x 78(L SHAPE) | GS Column - Concrete | Superstructure | 0 | 13 | 31.0277 | 200.4712 | 31.0277 | 0 | 37.4396 | 0 | 03 - Concrete | Cast-in-place Concrete | Cast-in-place concrete, structural concrete, 8000 psi | Structural concrete (8000 psi) with optional rebar reinforcement as specified by user (none/low/moderate/high) and fly ash and/or slag replacement included in mix as specified by user. | Concrete | Structural concrete, 8000 psi, 40% fly ash | [A4] Transportation | 60 | 0.41841 | 0.034068 | 90.2971 | 3.0926e-12 | 13.8257 | 1313.1123 | 1281.6902 | 31.7528
2022-08-25 - Highpoint Structural Model - RV2020.rvt | Main Model | Structure | Structural Columns | FamilyInstance | GS Concrete Rectangular Column(L SHAPE): 20 x 78(L SHAPE) | GS Column - Concrete | Superstructure | 0 | 13 | 31.0277 | 200.4712 | 31.0277 | 0 | 37.4396 | 0 | 03 - Concrete | Cast-in-place Concrete | Cast-in-place concrete, structural concrete, 8000 psi | Structural concrete (8000 psi) with optional rebar reinforcement as specified by user (none/low/moderate/high) and fly ash and/or slag replacement included in mix as specified by user. | Concrete | Structural concrete, 8000 psi, 40% fly ash | [B2-B5] Maintenance and Replacement | 60 | 0 | 0 | 0 | 0 | 0 | 0 | 0 | 0 | 0
2022-08-25 - Highpoint Structural Model - RV2020.rvt | Main Model | Structure | Structural Columns | FamilyInstance | GS Concrete Rectangular Column(L SHAPE): 20 x 78(L SHAPE) | GS Column - Concrete | Superstructure | 0 | 13 | 31.0277 | 200.4712 | 31.0277 | 0 | 37.4396 | 0 | 03 - Concrete | Cast-in-place Concrete | Cast-in-place concrete, structural concrete, 8000 psi | Structural concrete (8000 psi) with optional rebar reinforcement as specified by user (none/low/moderate/high) and fly ash and/or slag replacement included in mix as specified by user. | Concrete | Structural concrete, 8000 psi, 40% fly ash | [C2-C4] End of Life | 60 | 6.3051 | 0.31973 | 2776.9955 | 2.5083e-10 | 125.4127 | 23359.8379 | 21843.8603 | 1543.5409
2022-08-25 - Highpoint Structural Model - RV2020.rvt | Main Model | Structure | Structural Columns | FamilyInstance | GS Concrete Rectangular Column(L SHAPE): 20 x 78(L SHAPE) | GS Column - Concrete | Superstructure | 0 | 13 | 31.0277 | 200.4712 | 31.0277 | 0 | 37.4396 | 0 | 03 - Concrete | Cast-in-place Concrete | Cast-in-place concrete, structural concrete, 8000 psi | Structural concrete (8000 psi) with optional rebar reinforcement as specified by user (none/low/moderate/high) and fly ash and/or slag replacement included in mix as specified by user. | Concrete | Structural concrete, 8000 psi, 40% fly ash | [D] Module D | 60 | 0.45342 | 0.025634 | 59.8811 | -1.3368e-10 | 18.743 | 516.1215 | 744.2072 | -230.8421
2022-08-25 - Highpoint Structural Model - RV2020.rvt | Main Model | Structure | Structural Columns | FamilyInstance | GS Concrete Rectangular Column(L SHAPE): 20 x 78(L SHAPE) | GS Column - Concrete | Superstructure | 0 | 13 | 31.0277 | 200.4712 | 31.0277 | 0 | 37.4396 | 0 | 03 - Concrete | Cast-in-place Concrete | Cast-in-place concrete, structural concrete, 8000 psi | Structural concrete (8000 psi) with optional rebar reinforcement as specified by user (none/low/moderate/high) and fly ash and/or slag replacement included in mix as specified by user. | Metal | Steel, reinforcing rod | [A1-A3] Product | 60 | 66.5817 | 2.0041 | 15734.4725 | -7.1302e-05 | 789.208 | 197923.1008 | 191298.0598 | 6881.7614 | 8281.3013
2022-08-25 - Highpoint Structural Model - RV2020.rvt | Main Model | Structure | Structural Columns | FamilyInstance | GS Concrete Rectangular Column(L SHAPE): 20 x 78(L SHAPE) | GS Column - Concrete | Superstructure | 0 | 13 | 31.0277 | 200.4712 | 31.0277 | 0 | 37.4396 | 0 | 03 - Concrete | Cast-in-place Concrete | Cast-in-place concrete, structural concrete, 8000 psi | Structural concrete (8000 psi) with optional rebar reinforcement as specified by user (none/low/moderate/high) and fly ash and/or slag replacement included in mix as specified by user. | Metal | Steel, reinforcing rod | [A4] Transportation | 60 | 0.90302 | 0.073526 | 194.8806 | 6.6745e-12 | 29.8389 | 2833.9772 | 2766.1617 | 68.5294
2022-08-25 - Highpoint Structural Model - RV2020.rvt | Main Model | Structure | Structural Columns | FamilyInstance | GS Concrete Rectangular Column(L SHAPE): 20 x 78(L SHAPE) | GS Column - Concrete | Superstructure | 0 | 13 | 31.0277 | 200.4712 | 31.0277 | 0 | 37.4396 | 0 | 03 - Concrete | Cast-in-place Concrete | Cast-in-place concrete, structural concrete, 8000 psi | Structural concrete (8000 psi) with optional rebar reinforcement as specified by user (none/low/moderate/high) and fly ash and/or slag replacement included in mix as specified by user. | Metal | Steel, reinforcing rod | [B2-B5] Maintenance and Replacement | 60 | 0 | 0 | 0 | 0 | 0 | 0 | 0 | 0 | 0
2022-08-25 - Highpoint Structural Model - RV2020.rvt | Main Model | Structure | Structural Columns | FamilyInstance | GS Concrete Rectangular Column(L SHAPE): 20 x 78(L SHAPE) | GS Column - Concrete | Superstructure | 0 | 13 | 31.0277 | 200.4712 | 31.0277 | 0 | 37.4396 | 0 | 03 - Concrete | Cast-in-place Concrete | Cast-in-place concrete, structural concrete, 8000 psi | Structural concrete (8000 psi) with optional rebar reinforcement as specified by user (none/low/moderate/high) and fly ash and/or slag replacement included in mix as specified by user. | Metal | Steel, reinforcing rod | [C2-C4] End of Life | 60 | 0.50516 | 0.025589 | 109.3132 | 2.0124e-11 | 10.0204 | 1871.5741 | 1747.3546 | 123.3914
2022-08-25 - Highpoint Structural Model - RV2020.rvt | Main Model | Structure | Structural Columns | FamilyInstance | GS Concrete Rectangular Column(L SHAPE): 20 x 78(L SHAPE) | GS Column - Concrete | Superstructure | 0 | 13 | 31.0277 | 200.4712 | 31.0277 | 0 | 37.4396 | 0 | 03 - Concrete | Cast-in-place Concrete | Cast-in-place concrete, structural concrete, 8000 psi | Structural concrete (8000 psi) with optional rebar reinforcement as specified by user (none/low/moderate/high) and fly ash and/or slag replacement included in mix as specified by user. | Metal | Steel, reinforcing rod | [D] Module D | 60 | -8.5297 | -0.34781 | -4364.2458 | 3.0889e-05 | -121.7351 | -38093.9859 | -40909.6284 | 2807.3611
2022-08-25 - Highpoint Structural Model - RV2020.rvt | Main Model | Structure | Structural Columns | FamilyInstance | GS Concrete Rectangular Column: 10 x 10 | GS Column - Concrete | Superstructure | 0 | 4 | 0.77347 | 12.6967 | 0.77347 | 0 | 12.5984 | 0 | 03 - Concrete | Cast-in-place Concrete | Cast-in-place concrete, structural concrete, 8000 psi | Structural concrete (8000 psi) with optional rebar reinforcement as specified by user (none/low/moderate/high) and fly ash and/or slag replacement included in mix as specified by user. | Concrete | Structural concrete, 8000 psi, 40% fly ash | [A1-A3] Product | 60 | 0.93069 | 0.06923 | 367.547 | 6.251e-11 | 20.2404 | 2958.984 | 2761.3329 | 197.0543 | 1717.7631
2022-08-25 - Highpoint Structural Model - RV2020.rvt | Main Model | Structure | Structural Columns | FamilyInstance | GS Concrete Rectangular Column: 10 x 10 | GS Column - Concrete | Superstructure | 0 | 4 | 0.77347 | 12.6967 | 0.77347 | 0 | 12.5984 | 0 | 03 - Concrete | Cast-in-place Concrete | Cast-in-place concrete, structural concrete, 8000 psi | Structural concrete (8000 psi) with optional rebar reinforcement as specified by user (none/low/moderate/high) and fly ash and/or slag replacement included in mix as specified by user. | Concrete | Structural concrete, 8000 psi, 40% fly ash | [A4] Transportation | 60 | 0.01043 | 0.00084926 | 2.251 | 7.7093e-14 | 0.34465 | 32.7337 | 31.9504 | 0.79155
2022-08-25 - Highpoint Structural Model - RV2020.rvt | Main Model | Structure | Structural Columns | FamilyInstance | GS Concrete Rectangular Column: 10 x 10 | GS Column - Concrete | Superstructure | 0 | 4 | 0.77347 | 12.6967 | 0.77347 | 0 | 12.5984 | 0 | 03 - Concrete | Cast-in-place Concrete | Cast-in-place concrete, structural concrete, 8000 psi | Structural concrete (8000 psi) with optional rebar reinforcement as specified by user (none/low/moderate/high) and fly ash and/or slag replacement included in mix as specified by user. | Concrete | Structural concrete, 8000 psi, 40% fly ash | [B2-B5] Maintenance and Replacement | 60 | 0 | 0 | 0 | 0 | 0 | 0 | 0 | 0 | 0
2022-08-25 - Highpoint Structural Model - RV2020.rvt | Main Model | Structure | Structural Columns | FamilyInstance | GS Concrete Rectangular Column: 10 x 10 | GS Column - Concrete | Superstructure | 0 | 4 | 0.77347 | 12.6967 | 0.77347 | 0 | 12.5984 | 0 | 03 - Concrete | Cast-in-place Concrete | Cast-in-place concrete, structural concrete, 8000 psi | Structural concrete (8000 psi) with optional rebar reinforcement as specified by user (none/low/moderate/high) and fly ash and/or slag replacement included in mix as specified by user. | Concrete | Structural concrete, 8000 psi, 40% fly ash | [C2-C4] End of Life | 60 | 0.15718 | 0.0079704 | 69.2259 | 6.2527e-12 | 3.1263 | 582.3217 | 544.5309 | 38.4779
2022-08-25 - Highpoint Structural Model - RV2020.rvt | Main Model | Structure | Structural Columns | FamilyInstance | GS Concrete Rectangular Column: 10 x 10 | GS Column - Concrete | Superstructure | 0 | 4 | 0.77347 | 12.6967 | 0.77347 | 0 | 12.5984 | 0 | 03 - Concrete | Cast-in-place Concrete | Cast-in-place concrete, structural concrete, 8000 psi | Structural concrete (8000 psi) with optional rebar reinforcement as specified by user (none/low/moderate/high) and fly ash and/or slag replacement included in mix as specified by user. | Concrete | Structural concrete, 8000 psi, 40% fly ash | [D] Module D | 60 | 0.011303 | 0.00063901 | 1.4927 | -3.3325e-12 | 0.46723 | 12.866 | 18.5518 | -5.7545
2022-08-25 - Highpoint Structural Model - RV2020.rvt | Main Model | Structure | Structural Columns | FamilyInstance | GS Concrete Rectangular Column: 10 x 10 | GS Column - Concrete | Superstructure | 0 | 4 | 0.77347 | 12.6967 | 0.77347 | 0 | 12.5984 | 0 | 03 - Concrete | Cast-in-place Concrete | Cast-in-place concrete, structural concrete, 8000 psi | Structural concrete (8000 psi) with optional rebar reinforcement as specified by user (none/low/moderate/high) and fly ash and/or slag replacement included in mix as specified by user. | Metal | Steel, reinforcing rod | [A1-A3] Product | 60 | 1.6598 | 0.049958 | 392.2341 | -1.7774e-06 | 19.6736 | 4933.8918 | 4768.7406 | 171.5508 | 206.439
2022-08-25 - Highpoint Structural Model - RV2020.rvt | Main Model | Structure | Structural Columns | FamilyInstance | GS Concrete Rectangular Column: 10 x 10 | GS Column - Concrete | Superstructure | 0 | 4 | 0.77347 | 12.6967 | 0.77347 | 0 | 12.5984 | 0 | 03 - Concrete | Cast-in-place Concrete | Cast-in-place concrete, structural concrete, 8000 psi | Structural concrete (8000 psi) with optional rebar reinforcement as specified by user (none/low/moderate/high) and fly ash and/or slag replacement included in mix as specified by user. | Metal | Steel, reinforcing rod | [A4] Transportation | 60 | 0.022511 | 0.0018329 | 4.858 | 1.6638e-13 | 0.74383 | 70.6463 | 68.9558 | 1.7083
2022-08-25 - Highpoint Structural Model - RV2020.rvt | Main Model | Structure | Structural Columns | FamilyInstance | GS Concrete Rectangular Column: 10 x 10 | GS Column - Concrete | Superstructure | 0 | 4 | 0.77347 | 12.6967 | 0.77347 | 0 | 12.5984 | 0 | 03 - Concrete | Cast-in-place Concrete | Cast-in-place concrete, structural concrete, 8000 psi | Structural concrete (8000 psi) with optional rebar reinforcement as specified by user (none/low/moderate/high) and fly ash and/or slag replacement included in mix as specified by user. | Metal | Steel, reinforcing rod | [B2-B5] Maintenance and Replacement | 60 | 0 | 0 | 0 | 0 | 0 | 0 | 0 | 0 | 0
2022-08-25 - Highpoint Structural Model - RV2020.rvt | Main Model | Structure | Structural Columns | FamilyInstance | GS Concrete Rectangular Column: 10 x 10 | GS Column - Concrete | Superstructure | 0 | 4 | 0.77347 | 12.6967 | 0.77347 | 0 | 12.5984 | 0 | 03 - Concrete | Cast-in-place Concrete | Cast-in-place concrete, structural concrete, 8000 psi | Structural concrete (8000 psi) with optional rebar reinforcement as specified by user (none/low/moderate/high) and fly ash and/or slag replacement included in mix as specified by user. | Metal | Steel, reinforcing rod | [C2-C4] End of Life | 60 | 0.012593 | 0.0006379 | 2.725 | 5.0165e-13 | 0.24979 | 46.6552 | 43.5586 | 3.0759
2022-08-25 - Highpoint Structural Model - RV2020.rvt | Main Model | Structure | Structural Columns | FamilyInstance | GS Concrete Rectangular Column: 10 x 10 | GS Column - Concrete | Superstructure | 0 | 4 | 0.77347 | 12.6967 | 0.77347 | 0 | 12.5984 | 0 | 03 - Concrete | Cast-in-place Concrete | Cast-in-place concrete, structural concrete, 8000 psi | Structural concrete (8000 psi) with optional rebar reinforcement as specified by user (none/low/moderate/high) and fly ash and/or slag replacement included in mix as specified by user. | Metal | Steel, reinforcing rod | [D] Module D | 60 | -0.21263 | -0.0086704 | -108.7933 | 7.7002e-07 | -3.0347 | -949.6193 | -1019.8086 | 69.9828
2022-08-25 - Highpoint Structural Model - RV2020.rvt | Main Model | Structure | Structural Columns | FamilyInstance | GS Concrete Rectangular Column: 10 x 20 | GS Column - Concrete | Superstructure | 0 | 1 | 0.41885 | 5.391 | 0.41885 | 0 | 3.429 | 0 | 03 - Concrete | Cast-in-place Concrete | Cast-in-place concrete, structural concrete, 8000 psi | Structural concrete (8000 psi) with optional rebar reinforcement as specified by user (none/low/moderate/high) and fly ash and/or slag replacement included in mix as specified by user. | Concrete | Structural concrete, 8000 psi, 40% fly ash | [A1-A3] Product | 60 | 0.50399 | 0.03749 | 199.036 | 3.3851e-11 | 10.9607 | 1602.3651 | 1495.332 | 106.7099 | 930.2124
2022-08-25 - Highpoint Structural Model - RV2020.rvt | Main Model | Structure | Structural Columns | FamilyInstance | GS Concrete Rectangular Column: 10 x 20 | GS Column - Concrete | Superstructure | 0 | 1 | 0.41885 | 5.391 | 0.41885 | 0 | 3.429 | 0 | 03 - Concrete | Cast-in-place Concrete | Cast-in-place concrete, structural concrete, 8000 psi | Structural concrete (8000 psi) with optional rebar reinforcement as specified by user (none/low/moderate/high) and fly ash and/or slag replacement included in mix as specified by user. | Concrete | Structural concrete, 8000 psi, 40% fly ash | [A4] Transportation | 60 | 0.0056482 | 0.0004599 | 1.219 | 4.1748e-14 | 0.18664 | 17.7261 | 17.302 | 0.42864
2022-08-25 - Highpoint Structural Model - RV2020.rvt | Main Model | Structure | Structural Columns | FamilyInstance | GS Concrete Rectangular Column: 10 x 20 | GS Column - Concrete | Superstructure | 0 | 1 | 0.41885 | 5.391 | 0.41885 | 0 | 3.429 | 0 | 03 - Concrete | Cast-in-place Concrete | Cast-in-place concrete, structural concrete, 8000 psi | Structural concrete (8000 psi) with optional rebar reinforcement as specified by user (none/low/moderate/high) and fly ash and/or slag replacement included in mix as specified by user. | Concrete | Structural concrete, 8000 psi, 40% fly ash | [B2-B5] Maintenance and Replacement | 60 | 0 | 0 | 0 | 0 | 0 | 0 | 0 | 0 | 0
2022-08-25 - Highpoint Structural Model - RV2020.rvt | Main Model | Structure | Structural Columns | FamilyInstance | GS Concrete Rectangular Column: 10 x 20 | GS Column - Concrete | Superstructure | 0 | 1 | 0.41885 | 5.391 | 0.41885 | 0 | 3.429 | 0 | 03 - Concrete | Cast-in-place Concrete | Cast-in-place concrete, structural concrete, 8000 psi | Structural concrete (8000 psi) with optional rebar reinforcement as specified by user (none/low/moderate/high) and fly ash and/or slag replacement included in mix as specified by user. | Concrete | Structural concrete, 8000 psi, 40% fly ash | [C2-C4] End of Life | 60 | 0.085114 | 0.0043162 | 37.4876 | 3.386e-12 | 1.693 | 315.342 | 294.8773 | 20.8368
2022-08-25 - Highpoint Structural Model - RV2020.rvt | Main Model | Structure | Structural Columns | FamilyInstance | GS Concrete Rectangular Column: 10 x 20 | GS Column - Concrete | Superstructure | 0 | 1 | 0.41885 | 5.391 | 0.41885 | 0 | 3.429 | 0 | 03 - Concrete | Cast-in-place Concrete | Cast-in-place concrete, structural concrete, 8000 psi | Structural concrete (8000 psi) with optional rebar reinforcement as specified by user (none/low/moderate/high) and fly ash and/or slag replacement included in mix as specified by user. | Concrete | Structural concrete, 8000 psi, 40% fly ash | [D] Module D | 60 | 0.0061208 | 0.00034604 | 0.80835 | -1.8046e-12 | 0.25302 | 6.9673 | 10.0463 | -3.1162
2022-08-25 - Highpoint Structural Model - RV2020.rvt | Main Model | Structure | Structural Columns | FamilyInstance | GS Concrete Rectangular Column: 10 x 20 | GS Column - Concrete | Superstructure | 0 | 1 | 0.41885 | 5.391 | 0.41885 | 0 | 3.429 | 0 | 03 - Concrete | Cast-in-place Concrete | Cast-in-place concrete, structural concrete, 8000 psi | Structural concrete (8000 psi) with optional rebar reinforcement as specified by user (none/low/moderate/high) and fly ash and/or slag replacement included in mix as specified by user. | Metal | Steel, reinforcing rod | [A1-A3] Product | 60 | 0.89881 | 0.027054 | 212.4047 | -9.6253e-07 | 10.6538 | 2671.8279 | 2582.3943 | 92.8991 | 111.792
2022-08-25 - Highpoint Structural Model - RV2020.rvt | Main Model | Structure | Structural Columns | FamilyInstance | GS Concrete Rectangular Column: 10 x 20 | GS Column - Concrete | Superstructure | 0 | 1 | 0.41885 | 5.391 | 0.41885 | 0 | 3.429 | 0 | 03 - Concrete | Cast-in-place Concrete | Cast-in-place concrete, structural concrete, 8000 psi | Structural concrete (8000 psi) with optional rebar reinforcement as specified by user (none/low/moderate/high) and fly ash and/or slag replacement included in mix as specified by user. | Metal | Steel, reinforcing rod | [A4] Transportation | 60 | 0.01219 | 0.00099256 | 2.6308 | 9.0101e-14 | 0.4028 | 38.2568 | 37.3413 | 0.9251
2022-08-25 - Highpoint Structural Model - RV2020.rvt | Main Model | Structure | Structural Columns | FamilyInstance | GS Concrete Rectangular Column: 10 x 20 | GS Column - Concrete | Superstructure | 0 | 1 | 0.41885 | 5.391 | 0.41885 | 0 | 3.429 | 0 | 03 - Concrete | Cast-in-place Concrete | Cast-in-place concrete, structural concrete, 8000 psi | Structural concrete (8000 psi) with optional rebar reinforcement as specified by user (none/low/moderate/high) and fly ash and/or slag replacement included in mix as specified by user. | Metal | Steel, reinforcing rod | [B2-B5] Maintenance and Replacement | 60 | 0 | 0 | 0 | 0 | 0 | 0 | 0 | 0 | 0
2022-08-25 - Highpoint Structural Model - RV2020.rvt | Main Model | Structure | Structural Columns | FamilyInstance | GS Concrete Rectangular Column: 10 x 20 | GS Column - Concrete | Superstructure | 0 | 1 | 0.41885 | 5.391 | 0.41885 | 0 | 3.429 | 0 | 03 - Concrete | Cast-in-place Concrete | Cast-in-place concrete, structural concrete, 8000 psi | Structural concrete (8000 psi) with optional rebar reinforcement as specified by user (none/low/moderate/high) and fly ash and/or slag replacement included in mix as specified by user. | Metal | Steel, reinforcing rod | [C2-C4] End of Life | 60 | 0.0068193 | 0.00034544 | 1.4757 | 2.7165e-13 | 0.13527 | 25.265 | 23.5881 | 1.6657
2022-08-25 - Highpoint Structural Model - RV2020.rvt | Main Model | Structure | Structural Columns | FamilyInstance | GS Concrete Rectangular Column: 10 x 20 | GS Column - Concrete | Superstructure | 0 | 1 | 0.41885 | 5.391 | 0.41885 | 0 | 3.429 | 0 | 03 - Concrete | Cast-in-place Concrete | Cast-in-place concrete, structural concrete, 8000 psi | Structural concrete (8000 psi) with optional rebar reinforcement as specified by user (none/low/moderate/high) and fly ash and/or slag replacement included in mix as specified by user. | Metal | Steel, reinforcing rod | [D] Module D | 60 | -0.11515 | -0.0046953 | -58.9144 | 4.1698e-07 | -1.6433 | -514.243 | -552.2523 | 37.8975
2022-08-25 - Highpoint Structural Model - RV2020.rvt | Main Model | Structure | Structural Columns | FamilyInstance | GS Concrete Rectangular Column: 10 x 26 | GS Column - Concrete | Superstructure | 0 | 12 | 5.215 | 60.8825 | 5.215 | 0 | 33.6296 | 0 | 03 - Concrete | Cast-in-place Concrete | Cast-in-place concrete, structural concrete, 8000 psi | Structural concrete (8000 psi) with optional rebar reinforcement as specified by user (none/low/moderate/high) and fly ash and/or slag replacement included in mix as specified by user. | Concrete | Structural concrete, 8000 psi, 40% fly ash | [A1-A3] Product | 60 | 6.2751 | 0.46678 | 2478.1386 | 4.2147e-10 | 136.4681 | 19950.5738 | 18617.9361 | 1328.6136 | 11581.7992
2022-08-25 - Highpoint Structural Model - RV2020.rvt | Main Model | Structure | Structural Columns | FamilyInstance | GS Concrete Rectangular Column: 10 x 26 | GS Column - Concrete | Superstructure | 0 | 12 | 5.215 | 60.8825 | 5.215 | 0 | 33.6296 | 0 | 03 - Concrete | Cast-in-place Concrete | Cast-in-place concrete, structural concrete, 8000 psi | Structural concrete (8000 psi) with optional rebar reinforcement as specified by user (none/low/moderate/high) and fly ash and/or slag replacement included in mix as specified by user. | Concrete | Structural concrete, 8000 psi, 40% fly ash | [A4] Transportation | 60 | 0.070325 | 0.005726 | 15.1768 | 5.1979e-13 | 2.3238 | 220.7028 | 215.4215 | 5.3369
2022-08-25 - Highpoint Structural Model - RV2020.rvt | Main Model | Structure | Structural Columns | FamilyInstance | GS Concrete Rectangular Column: 10 x 26 | GS Column - Concrete | Superstructure | 0 | 12 | 5.215 | 60.8825 | 5.215 | 0 | 33.6296 | 0 | 03 - Concrete | Cast-in-place Concrete | Cast-in-place concrete, structural concrete, 8000 psi | Structural concrete (8000 psi) with optional rebar reinforcement as specified by user (none/low/moderate/high) and fly ash and/or slag replacement included in mix as specified by user. | Concrete | Structural concrete, 8000 psi, 40% fly ash | [B2-B5] Maintenance and Replacement | 60 | 0 | 0 | 0 | 0 | 0 | 0 | 0 | 0 | 0
2022-08-25 - Highpoint Structural Model - RV2020.rvt | Main Model | Structure | Structural Columns | FamilyInstance | GS Concrete Rectangular Column: 10 x 26 | GS Column - Concrete | Superstructure | 0 | 12 | 5.215 | 60.8825 | 5.215 | 0 | 33.6296 | 0 | 03 - Concrete | Cast-in-place Concrete | Cast-in-place concrete, structural concrete, 8000 psi | Structural concrete (8000 psi) with optional rebar reinforcement as specified by user (none/low/moderate/high) and fly ash and/or slag replacement included in mix as specified by user. | Concrete | Structural concrete, 8000 psi, 40% fly ash | [C2-C4] End of Life | 60 | 1.0597 | 0.05374 | 466.7465 | 4.2158e-11 | 21.0789 | 3926.2299 | 3671.4303 | 259.4323
2022-08-25 - Highpoint Structural Model - RV2020.rvt | Main Model | Structure | Structural Columns | FamilyInstance | GS Concrete Rectangular Column: 10 x 26 | GS Column - Concrete | Superstructure | 0 | 12 | 5.215 | 60.8825 | 5.215 | 0 | 33.6296 | 0 | 03 - Concrete | Cast-in-place Concrete | Cast-in-place concrete, structural concrete, 8000 psi | Structural concrete (8000 psi) with optional rebar reinforcement as specified by user (none/low/moderate/high) and fly ash and/or slag replacement included in mix as specified by user. | Concrete | Structural concrete, 8000 psi, 40% fly ash | [D] Module D | 60 | 0.076208 | 0.0043084 | 10.0646 | -2.2469e-11 | 3.1502 | 86.7477 | 125.0834 | -38.799
2022-08-25 - Highpoint Structural Model - RV2020.rvt | Main Model | Structure | Structural Columns | FamilyInstance | GS Concrete Rectangular Column: 10 x 26 | GS Column - Concrete | Superstructure | 0 | 12 | 5.215 | 60.8825 | 5.215 | 0 | 33.6296 | 0 | 03 - Concrete | Cast-in-place Concrete | Cast-in-place concrete, structural concrete, 8000 psi | Structural concrete (8000 psi) with optional rebar reinforcement as specified by user (none/low/moderate/high) and fly ash and/or slag replacement included in mix as specified by user. | Metal | Steel, reinforcing rod | [A1-A3] Product | 60 | 11.1908 | 0.33684 | 2644.5884 | -1.1984e-05 | 132.647 | 33266.1384 | 32152.6275 | 1156.6595 | 1391.8886
2022-08-25 - Highpoint Structural Model - RV2020.rvt | Main Model | Structure | Structural Columns | FamilyInstance | GS Concrete Rectangular Column: 10 x 26 | GS Column - Concrete | Superstructure | 0 | 12 | 5.215 | 60.8825 | 5.215 | 0 | 33.6296 | 0 | 03 - Concrete | Cast-in-place Concrete | Cast-in-place concrete, structural concrete, 8000 psi | Structural concrete (8000 psi) with optional rebar reinforcement as specified by user (none/low/moderate/high) and fly ash and/or slag replacement included in mix as specified by user. | Metal | Steel, reinforcing rod | [A4] Transportation | 60 | 0.15178 | 0.012358 | 32.7548 | 1.1218e-12 | 5.0152 | 476.3238 | 464.9256 | 11.5182
2022-08-25 - Highpoint Structural Model - RV2020.rvt | Main Model | Structure | Structural Columns | FamilyInstance | GS Concrete Rectangular Column: 10 x 26 | GS Column - Concrete | Superstructure | 0 | 12 | 5.215 | 60.8825 | 5.215 | 0 | 33.6296 | 0 | 03 - Concrete | Cast-in-place Concrete | Cast-in-place concrete, structural concrete, 8000 psi | Structural concrete (8000 psi) with optional rebar reinforcement as specified by user (none/low/moderate/high) and fly ash and/or slag replacement included in mix as specified by user. | Metal | Steel, reinforcing rod | [B2-B5] Maintenance and Replacement | 60 | 0 | 0 | 0 | 0 | 0 | 0 | 0 | 0 | 0
2022-08-25 - Highpoint Structural Model - RV2020.rvt | Main Model | Structure | Structural Columns | FamilyInstance | GS Concrete Rectangular Column: 10 x 26 | GS Column - Concrete | Superstructure | 0 | 12 | 5.215 | 60.8825 | 5.215 | 0 | 33.6296 | 0 | 03 - Concrete | Cast-in-place Concrete | Cast-in-place concrete, structural concrete, 8000 psi | Structural concrete (8000 psi) with optional rebar reinforcement as specified by user (none/low/moderate/high) and fly ash and/or slag replacement included in mix as specified by user. | Metal | Steel, reinforcing rod | [C2-C4] End of Life | 60 | 0.084905 | 0.0043009 | 18.3729 | 3.3823e-12 | 1.6842 | 314.5668 | 293.6885 | 20.7391
2022-08-25 - Highpoint Structural Model - RV2020.rvt | Main Model | Structure | Structural Columns | FamilyInstance | GS Concrete Rectangular Column: 10 x 26 | GS Column - Concrete | Superstructure | 0 | 12 | 5.215 | 60.8825 | 5.215 | 0 | 33.6296 | 0 | 03 - Concrete | Cast-in-place Concrete | Cast-in-place concrete, structural concrete, 8000 psi | Structural concrete (8000 psi) with optional rebar reinforcement as specified by user (none/low/moderate/high) and fly ash and/or slag replacement included in mix as specified by user. | Metal | Steel, reinforcing rod | [D] Module D | 60 | -1.4336 | -0.058459 | -733.5253 | 5.1917e-06 | -20.4608 | -6402.6877 | -6875.9299 | 471.8502
2022-08-25 - Highpoint Structural Model - RV2020.rvt | Main Model | Structure | Structural Columns | FamilyInstance | GS Concrete Rectangular Column: 12 x 24 | GS Column - Concrete | Superstructure | 0 | 54 | 29.2665 | 311.9486 | 29.2665 | 0 | 166.8727 | 0 | 03 - Concrete | Cast-in-place Concrete | Cast-in-place concrete, structural concrete, 8000 psi | Structural concrete (8000 psi) with optional rebar reinforcement as specified by user (none/low/moderate/high) and fly ash and/or slag replacement included in mix as specified by user. | Concrete | Structural concrete, 8000 psi, 40% fly ash | [A1-A3] Product | 60 | 35.2156 | 2.6195 | 13907.2373 | 2.3653e-09 | 765.8545 | 111962.0027 | 104483.2813 | 7456.1385 | 64996.6987
2022-08-25 - Highpoint Structural Model - RV2020.rvt | Main Model | Structure | Structural Columns | FamilyInstance | GS Concrete Rectangular Column: 12 x 24 | GS Column - Concrete | Superstructure | 0 | 54 | 29.2665 | 311.9486 | 29.2665 | 0 | 166.8727 | 0 | 03 - Concrete | Cast-in-place Concrete | Cast-in-place concrete, structural concrete, 8000 psi | Structural concrete (8000 psi) with optional rebar reinforcement as specified by user (none/low/moderate/high) and fly ash and/or slag replacement included in mix as specified by user. | Concrete | Structural concrete, 8000 psi, 40% fly ash | [A4] Transportation | 60 | 0.39466 | 0.032134 | 85.1717 | 2.9171e-12 | 13.0409 | 1238.5771 | 1208.9386 | 29.9505
2022-08-25 - Highpoint Structural Model - RV2020.rvt | Main Model | Structure | Structural Columns | FamilyInstance | GS Concrete Rectangular Column: 12 x 24 | GS Column - Concrete | Superstructure | 0 | 54 | 29.2665 | 311.9486 | 29.2665 | 0 | 166.8727 | 0 | 03 - Concrete | Cast-in-place Concrete | Cast-in-place concrete, structural concrete, 8000 psi | Structural concrete (8000 psi) with optional rebar reinforcement as specified by user (none/low/moderate/high) and fly ash and/or slag replacement included in mix as specified by user. | Concrete | Structural concrete, 8000 psi, 40% fly ash | [B2-B5] Maintenance and Replacement | 60 | 0 | 0 | 0 | 0 | 0 | 0 | 0 | 0 | 0
2022-08-25 - Highpoint Structural Model - RV2020.rvt | Main Model | Structure | Structural Columns | FamilyInstance | GS Concrete Rectangular Column: 12 x 24 | GS Column - Concrete | Superstructure | 0 | 54 | 29.2665 | 311.9486 | 29.2665 | 0 | 166.8727 | 0 | 03 - Concrete | Cast-in-place Concrete | Cast-in-place concrete, structural concrete, 8000 psi | Structural concrete (8000 psi) with optional rebar reinforcement as specified by user (none/low/moderate/high) and fly ash and/or slag replacement included in mix as specified by user. | Concrete | Structural concrete, 8000 psi, 40% fly ash | [C2-C4] End of Life | 60 | 5.9472 | 0.30158 | 2619.367 | 2.3659e-10 | 118.294 | 22033.8809 | 20603.9535 | 1455.9261
2022-08-25 - Highpoint Structural Model - RV2020.rvt | Main Model | Structure | Structural Columns | FamilyInstance | GS Concrete Rectangular Column: 12 x 24 | GS Column - Concrete | Superstructure | 0 | 54 | 29.2665 | 311.9486 | 29.2665 | 0 | 166.8727 | 0 | 03 - Concrete | Cast-in-place Concrete | Cast-in-place concrete, structural concrete, 8000 psi | Structural concrete (8000 psi) with optional rebar reinforcement as specified by user (none/low/moderate/high) and fly ash and/or slag replacement included in mix as specified by user. | Concrete | Structural concrete, 8000 psi, 40% fly ash | [D] Module D | 60 | 0.42768 | 0.024179 | 56.4821 | -1.2609e-10 | 17.6791 | 486.8253 | 701.9643 | -217.7389
2022-08-25 - Highpoint Structural Model - RV2020.rvt | Main Model | Structure | Structural Columns | FamilyInstance | GS Concrete Rectangular Column: 12 x 24 | GS Column - Concrete | Superstructure | 0 | 54 | 29.2665 | 311.9486 | 29.2665 | 0 | 166.8727 | 0 | 03 - Concrete | Cast-in-place Concrete | Cast-in-place concrete, structural concrete, 8000 psi | Structural concrete (8000 psi) with optional rebar reinforcement as specified by user (none/low/moderate/high) and fly ash and/or slag replacement included in mix as specified by user. | Metal | Steel, reinforcing rod | [A1-A3] Product | 60 | 62.8023 | 1.8903 | 14841.3483 | -6.7255e-05 | 744.4108 | 186688.5393 | 180439.5505 | 6491.1371 | 7811.236
2022-08-25 - Highpoint Structural Model - RV2020.rvt | Main Model | Structure | Structural Columns | FamilyInstance | GS Concrete Rectangular Column: 12 x 24 | GS Column - Concrete | Superstructure | 0 | 54 | 29.2665 | 311.9486 | 29.2665 | 0 | 166.8727 | 0 | 03 - Concrete | Cast-in-place Concrete | Cast-in-place concrete, structural concrete, 8000 psi | Structural concrete (8000 psi) with optional rebar reinforcement as specified by user (none/low/moderate/high) and fly ash and/or slag replacement included in mix as specified by user. | Metal | Steel, reinforcing rod | [A4] Transportation | 60 | 0.85176 | 0.069353 | 183.8187 | 6.2956e-12 | 28.1451 | 2673.1143 | 2609.1481 | 64.6395
2022-08-25 - Highpoint Structural Model - RV2020.rvt | Main Model | Structure | Structural Columns | FamilyInstance | GS Concrete Rectangular Column: 12 x 24 | GS Column - Concrete | Superstructure | 0 | 54 | 29.2665 | 311.9486 | 29.2665 | 0 | 166.8727 | 0 | 03 - Concrete | Cast-in-place Concrete | Cast-in-place concrete, structural concrete, 8000 psi | Structural concrete (8000 psi) with optional rebar reinforcement as specified by user (none/low/moderate/high) and fly ash and/or slag replacement included in mix as specified by user. | Metal | Steel, reinforcing rod | [B2-B5] Maintenance and Replacement | 60 | 0 | 0 | 0 | 0 | 0 | 0 | 0 | 0 | 0
2022-08-25 - Highpoint Structural Model - RV2020.rvt | Main Model | Structure | Structural Columns | FamilyInstance | GS Concrete Rectangular Column: 12 x 24 | GS Column - Concrete | Superstructure | 0 | 54 | 29.2665 | 311.9486 | 29.2665 | 0 | 166.8727 | 0 | 03 - Concrete | Cast-in-place Concrete | Cast-in-place concrete, structural concrete, 8000 psi | Structural concrete (8000 psi) with optional rebar reinforcement as specified by user (none/low/moderate/high) and fly ash and/or slag replacement included in mix as specified by user. | Metal | Steel, reinforcing rod | [C2-C4] End of Life | 60 | 0.47649 | 0.024137 | 103.1083 | 1.8981e-11 | 9.4516 | 1765.3393 | 1648.1708 | 116.3874
2022-08-25 - Highpoint Structural Model - RV2020.rvt | Main Model | Structure | Structural Columns | FamilyInstance | GS Concrete Rectangular Column: 12 x 24 | GS Column - Concrete | Superstructure | 0 | 54 | 29.2665 | 311.9486 | 29.2665 | 0 | 166.8727 | 0 | 03 - Concrete | Cast-in-place Concrete | Cast-in-place concrete, structural concrete, 8000 psi | Structural concrete (8000 psi) with optional rebar reinforcement as specified by user (none/low/moderate/high) and fly ash and/or slag replacement included in mix as specified by user. | Metal | Steel, reinforcing rod | [D] Module D | 60 | -8.0456 | -0.32807 | -4116.5213 | 2.9136e-05 | -114.8252 | -35931.6854 | -38587.5056 | 2648.009
2022-08-25 - Highpoint Structural Model - RV2020.rvt | Main Model | Structure | Structural Columns | FamilyInstance | GS Concrete Rectangular Column: 12 x 26 | GS Column - Concrete | Superstructure | 0 | 16 | 8.5485 | 88.423 | 8.5485 | 0 | 45.3136 | 0 | 03 - Concrete | Cast-in-place Concrete | Cast-in-place concrete, structural concrete, 8000 psi | Structural concrete (8000 psi) with optional rebar reinforcement as specified by user (none/low/moderate/high) and fly ash and/or slag replacement included in mix as specified by user. | Concrete | Structural concrete, 8000 psi, 40% fly ash | [A1-A3] Product | 60 | 10.2862 | 0.76515 | 4062.2037 | 6.9087e-10 | 223.7006 | 32703.2935 | 30518.8129 | 2177.8843 | 18985.0669
2022-08-25 - Highpoint Structural Model - RV2020.rvt | Main Model | Structure | Structural Columns | FamilyInstance | GS Concrete Rectangular Column: 12 x 26 | GS Column - Concrete | Superstructure | 0 | 16 | 8.5485 | 88.423 | 8.5485 | 0 | 45.3136 | 0 | 03 - Concrete | Cast-in-place Concrete | Cast-in-place concrete, structural concrete, 8000 psi | Structural concrete (8000 psi) with optional rebar reinforcement as specified by user (none/low/moderate/high) and fly ash and/or slag replacement included in mix as specified by user. | Concrete | Structural concrete, 8000 psi, 40% fly ash | [A4] Transportation | 60 | 0.11528 | 0.0093862 | 24.878 | 8.5205e-13 | 3.8092 | 361.7794 | 353.1222 | 8.7483
2022-08-25 - Highpoint Structural Model - RV2020.rvt | Main Model | Structure | Structural Columns | FamilyInstance | GS Concrete Rectangular Column: 12 x 26 | GS Column - Concrete | Superstructure | 0 | 16 | 8.5485 | 88.423 | 8.5485 | 0 | 45.3136 | 0 | 03 - Concrete | Cast-in-place Concrete | Cast-in-place concrete, structural concrete, 8000 psi | Structural concrete (8000 psi) with optional rebar reinforcement as specified by user (none/low/moderate/high) and fly ash and/or slag replacement included in mix as specified by user. | Concrete | Structural concrete, 8000 psi, 40% fly ash | [B2-B5] Maintenance and Replacement | 60 | 0 | 0 | 0 | 0 | 0 | 0 | 0 | 0 | 0
2022-08-25 - Highpoint Structural Model - RV2020.rvt | Main Model | Structure | Structural Columns | FamilyInstance | GS Concrete Rectangular Column: 12 x 26 | GS Column - Concrete | Superstructure | 0 | 16 | 8.5485 | 88.423 | 8.5485 | 0 | 45.3136 | 0 | 03 - Concrete | Cast-in-place Concrete | Cast-in-place concrete, structural concrete, 8000 psi | Structural concrete (8000 psi) with optional rebar reinforcement as specified by user (none/low/moderate/high) and fly ash and/or slag replacement included in mix as specified by user. | Concrete | Structural concrete, 8000 psi, 40% fly ash | [C2-C4] End of Life | 60 | 1.7371 | 0.088091 | 765.0982 | 6.9106e-11 | 34.5528 | 6435.9377 | 6018.2662 | 425.2655
2022-08-25 - Highpoint Structural Model - RV2020.rvt | Main Model | Structure | Structural Columns | FamilyInstance | GS Concrete Rectangular Column: 12 x 26 | GS Column - Concrete | Superstructure | 0 | 16 | 8.5485 | 88.423 | 8.5485 | 0 | 45.3136 | 0 | 03 - Concrete | Cast-in-place Concrete | Cast-in-place concrete, structural concrete, 8000 psi | Structural concrete (8000 psi) with optional rebar reinforcement as specified by user (none/low/moderate/high) and fly ash and/or slag replacement included in mix as specified by user. | Concrete | Structural concrete, 8000 psi, 40% fly ash | [D] Module D | 60 | 0.12492 | 0.0070624 | 16.498 | -3.6831e-11 | 5.1639 | 142.1982 | 205.0387 | -63.6
2022-08-25 - Highpoint Structural Model - RV2020.rvt | Main Model | Structure | Structural Columns | FamilyInstance | GS Concrete Rectangular Column: 12 x 26 | GS Column - Concrete | Superstructure | 0 | 16 | 8.5485 | 88.423 | 8.5485 | 0 | 45.3136 | 0 | 03 - Concrete | Cast-in-place Concrete | Cast-in-place concrete, structural concrete, 8000 psi | Structural concrete (8000 psi) with optional rebar reinforcement as specified by user (none/low/moderate/high) and fly ash and/or slag replacement included in mix as specified by user. | Metal | Steel, reinforcing rod | [A1-A3] Product | 60 | 18.3441 | 0.55215 | 4335.0508 | -1.9645e-05 | 217.437 | 54530.3759 | 52705.0914 | 1896.0143 | 2281.6057
2022-08-25 - Highpoint Structural Model - RV2020.rvt | Main Model | Structure | Structural Columns | FamilyInstance | GS Concrete Rectangular Column: 12 x 26 | GS Column - Concrete | Superstructure | 0 | 16 | 8.5485 | 88.423 | 8.5485 | 0 | 45.3136 | 0 | 03 - Concrete | Cast-in-place Concrete | Cast-in-place concrete, structural concrete, 8000 psi | Structural concrete (8000 psi) with optional rebar reinforcement as specified by user (none/low/moderate/high) and fly ash and/or slag replacement included in mix as specified by user. | Metal | Steel, reinforcing rod | [A4] Transportation | 60 | 0.24879 | 0.020257 | 53.6921 | 1.8389e-12 | 8.221 | 780.7974 | 762.1133 | 18.8807
2022-08-25 - Highpoint Structural Model - RV2020.rvt | Main Model | Structure | Structural Columns | FamilyInstance | GS Concrete Rectangular Column: 12 x 26 | GS Column - Concrete | Superstructure | 0 | 16 | 8.5485 | 88.423 | 8.5485 | 0 | 45.3136 | 0 | 03 - Concrete | Cast-in-place Concrete | Cast-in-place concrete, structural concrete, 8000 psi | Structural concrete (8000 psi) with optional rebar reinforcement as specified by user (none/low/moderate/high) and fly ash and/or slag replacement included in mix as specified by user. | Metal | Steel, reinforcing rod | [B2-B5] Maintenance and Replacement | 60 | 0 | 0 | 0 | 0 | 0 | 0 | 0 | 0 | 0
2022-08-25 - Highpoint Structural Model - RV2020.rvt | Main Model | Structure | Structural Columns | FamilyInstance | GS Concrete Rectangular Column: 12 x 26 | GS Column - Concrete | Superstructure | 0 | 16 | 8.5485 | 88.423 | 8.5485 | 0 | 45.3136 | 0 | 03 - Concrete | Cast-in-place Concrete | Cast-in-place concrete, structural concrete, 8000 psi | Structural concrete (8000 psi) with optional rebar reinforcement as specified by user (none/low/moderate/high) and fly ash and/or slag replacement included in mix as specified by user. | Metal | Steel, reinforcing rod | [C2-C4] End of Life | 60 | 0.13918 | 0.0070502 | 30.1172 | 5.5443e-12 | 2.7607 | 515.6429 | 481.4188 | 33.9959
2022-08-25 - Highpoint Structural Model - RV2020.rvt | Main Model | Structure | Structural Columns | FamilyInstance | GS Concrete Rectangular Column: 12 x 26 | GS Column - Concrete | Superstructure | 0 | 16 | 8.5485 | 88.423 | 8.5485 | 0 | 45.3136 | 0 | 03 - Concrete | Cast-in-place Concrete | Cast-in-place concrete, structural concrete, 8000 psi | Structural concrete (8000 psi) with optional rebar reinforcement as specified by user (none/low/moderate/high) and fly ash and/or slag replacement included in mix as specified by user. | Metal | Steel, reinforcing rod | [D] Module D | 60 | -2.3501 | -0.095827 | -1202.4062 | 8.5104e-06 | -33.5396 | -10495.3862 | -11271.1321 | 773.4643
2022-08-25 - Highpoint Structural Model - RV2020.rvt | Main Model | Structure | Structural Columns | FamilyInstance | GS Concrete Rectangular Column: 12 x 28 | GS Column - Concrete | Superstructure | 0 | 9 | 5.4455 | 54.947 | 5.4455 | 0 | 27.5082 | 0 | 03 - Concrete | Cast-in-place Concrete | Cast-in-place concrete, structural concrete, 8000 psi | Structural concrete (8000 psi) with optional rebar reinforcement as specified by user (none/low/moderate/high) and fly ash and/or slag replacement included in mix as specified by user. | Concrete | Structural concrete, 8000 psi, 40% fly ash | [A1-A3] Product | 60 | 6.5524 | 0.48741 | 2587.6552 | 4.4009e-10 | 142.499 | 20832.2507 | 19440.7197 | 1387.3291 | 12093.6344
2022-08-25 - Highpoint Structural Model - RV2020.rvt | Main Model | Structure | Structural Columns | FamilyInstance | GS Concrete Rectangular Column: 12 x 28 | GS Column - Concrete | Superstructure | 0 | 9 | 5.4455 | 54.947 | 5.4455 | 0 | 27.5082 | 0 | 03 - Concrete | Cast-in-place Concrete | Cast-in-place concrete, structural concrete, 8000 psi | Structural concrete (8000 psi) with optional rebar reinforcement as specified by user (none/low/moderate/high) and fly ash and/or slag replacement included in mix as specified by user. | Concrete | Structural concrete, 8000 psi, 40% fly ash | [A4] Transportation | 60 | 0.073433 | 0.0059791 | 15.8475 | 5.4276e-13 | 2.4265 | 230.4563 | 224.9416 | 5.5727
2022-08-25 - Highpoint Structural Model - RV2020.rvt | Main Model | Structure | Structural Columns | FamilyInstance | GS Concrete Rectangular Column: 12 x 28 | GS Column - Concrete | Superstructure | 0 | 9 | 5.4455 | 54.947 | 5.4455 | 0 | 27.5082 | 0 | 03 - Concrete | Cast-in-place Concrete | Cast-in-place concrete, structural concrete, 8000 psi | Structural concrete (8000 psi) with optional rebar reinforcement as specified by user (none/low/moderate/high) and fly ash and/or slag replacement included in mix as specified by user. | Concrete | Structural concrete, 8000 psi, 40% fly ash | [B2-B5] Maintenance and Replacement | 60 | 0 | 0 | 0 | 0 | 0 | 0 | 0 | 0 | 0
2022-08-25 - Highpoint Structural Model - RV2020.rvt | Main Model | Structure | Structural Columns | FamilyInstance | GS Concrete Rectangular Column: 12 x 28 | GS Column - Concrete | Superstructure | 0 | 9 | 5.4455 | 54.947 | 5.4455 | 0 | 27.5082 | 0 | 03 - Concrete | Cast-in-place Concrete | Cast-in-place concrete, structural concrete, 8000 psi | Structural concrete (8000 psi) with optional rebar reinforcement as specified by user (none/low/moderate/high) and fly ash and/or slag replacement included in mix as specified by user. | Concrete | Structural concrete, 8000 psi, 40% fly ash | [C2-C4] End of Life | 60 | 1.1066 | 0.056114 | 487.3735 | 4.4021e-11 | 22.0104 | 4099.7421 | 3833.6821 | 270.8974
2022-08-25 - Highpoint Structural Model - RV2020.rvt | Main Model | Structure | Structural Columns | FamilyInstance | GS Concrete Rectangular Column: 12 x 28 | GS Column - Concrete | Superstructure | 0 | 9 | 5.4455 | 54.947 | 5.4455 | 0 | 27.5082 | 0 | 03 - Concrete | Cast-in-place Concrete | Cast-in-place concrete, structural concrete, 8000 psi | Structural concrete (8000 psi) with optional rebar reinforcement as specified by user (none/low/moderate/high) and fly ash and/or slag replacement included in mix as specified by user. | Concrete | Structural concrete, 8000 psi, 40% fly ash | [D] Module D | 60 | 0.079576 | 0.0044988 | 10.5094 | -2.3462e-11 | 3.2895 | 90.5813 | 130.6113 | -40.5137
2022-08-25 - Highpoint Structural Model - RV2020.rvt | Main Model | Structure | Structural Columns | FamilyInstance | GS Concrete Rectangular Column: 12 x 28 | GS Column - Concrete | Superstructure | 0 | 9 | 5.4455 | 54.947 | 5.4455 | 0 | 27.5082 | 0 | 03 - Concrete | Cast-in-place Concrete | Cast-in-place concrete, structural concrete, 8000 psi | Structural concrete (8000 psi) with optional rebar reinforcement as specified by user (none/low/moderate/high) and fly ash and/or slag replacement included in mix as specified by user. | Metal | Steel, reinforcing rod | [A1-A3] Product | 60 | 11.6853 | 0.35172 | 2761.4609 | -1.2514e-05 | 138.5091 | 34736.2709 | 33573.5506 | 1207.7758 | 1453.4005
2022-08-25 - Highpoint Structural Model - RV2020.rvt | Main Model | Structure | Structural Columns | FamilyInstance | GS Concrete Rectangular Column: 12 x 28 | GS Column - Concrete | Superstructure | 0 | 9 | 5.4455 | 54.947 | 5.4455 | 0 | 27.5082 | 0 | 03 - Concrete | Cast-in-place Concrete | Cast-in-place concrete, structural concrete, 8000 psi | Structural concrete (8000 psi) with optional rebar reinforcement as specified by user (none/low/moderate/high) and fly ash and/or slag replacement included in mix as specified by user. | Metal | Steel, reinforcing rod | [A4] Transportation | 60 | 0.15848 | 0.012904 | 34.2023 | 1.1714e-12 | 5.2368 | 497.374 | 485.4721 | 12.0272
2022-08-25 - Highpoint Structural Model - RV2020.rvt | Main Model | Structure | Structural Columns | FamilyInstance | GS Concrete Rectangular Column: 12 x 28 | GS Column - Concrete | Superstructure | 0 | 9 | 5.4455 | 54.947 | 5.4455 | 0 | 27.5082 | 0 | 03 - Concrete | Cast-in-place Concrete | Cast-in-place concrete, structural concrete, 8000 psi | Structural concrete (8000 psi) with optional rebar reinforcement as specified by user (none/low/moderate/high) and fly ash and/or slag replacement included in mix as specified by user. | Metal | Steel, reinforcing rod | [B2-B5] Maintenance and Replacement | 60 | 0 | 0 | 0 | 0 | 0 | 0 | 0 | 0 | 0
2022-08-25 - Highpoint Structural Model - RV2020.rvt | Main Model | Structure | Structural Columns | FamilyInstance | GS Concrete Rectangular Column: 12 x 28 | GS Column - Concrete | Superstructure | 0 | 9 | 5.4455 | 54.947 | 5.4455 | 0 | 27.5082 | 0 | 03 - Concrete | Cast-in-place Concrete | Cast-in-place concrete, structural concrete, 8000 psi | Structural concrete (8000 psi) with optional rebar reinforcement as specified by user (none/low/moderate/high) and fly ash and/or slag replacement included in mix as specified by user. | Metal | Steel, reinforcing rod | [C2-C4] End of Life | 60 | 0.088657 | 0.004491 | 19.1849 | 3.5318e-12 | 1.7586 | 328.4685 | 306.6675 | 21.6557
2022-08-25 - Highpoint Structural Model - RV2020.rvt | Main Model | Structure | Structural Columns | FamilyInstance | GS Concrete Rectangular Column: 12 x 28 | GS Column - Concrete | Superstructure | 0 | 9 | 5.4455 | 54.947 | 5.4455 | 0 | 27.5082 | 0 | 03 - Concrete | Cast-in-place Concrete | Cast-in-place concrete, structural concrete, 8000 psi | Structural concrete (8000 psi) with optional rebar reinforcement as specified by user (none/low/moderate/high) and fly ash and/or slag replacement included in mix as specified by user. | Metal | Steel, reinforcing rod | [D] Module D | 60 | -1.497 | -0.061043 | -765.942 | 5.4212e-06 | -21.365 | -6685.6421 | -7179.7983 | 492.7028
2022-08-25 - Highpoint Structural Model - RV2020.rvt | Main Model | Structure | Structural Columns | FamilyInstance | GS Concrete Rectangular Column: 12 x 30 | GS Column - Concrete | Superstructure | 0 | 171 | 115.8056 | 1153.7179 | 115.8056 | 0 | 544.1623 | 0 | 03 - Concrete | Cast-in-place Concrete | Cast-in-place concrete, structural concrete, 8000 psi | Structural concrete (8000 psi) with optional rebar reinforcement as specified by user (none/low/moderate/high) and fly ash and/or slag replacement included in mix as specified by user. | Concrete | Structural concrete, 8000 psi, 40% fly ash | [A1-A3] Product | 60 | 139.3455 | 10.3653 | 55029.9513 | 9.3592e-09 | 3030.432 | 443025.7021 | 413432.9322 | 29503.4112 | 257187.3259
2022-08-25 - Highpoint Structural Model - RV2020.rvt | Main Model | Structure | Structural Columns | FamilyInstance | GS Concrete Rectangular Column: 12 x 30 | GS Column - Concrete | Superstructure | 0 | 171 | 115.8056 | 1153.7179 | 115.8056 | 0 | 544.1623 | 0 | 03 - Concrete | Cast-in-place Concrete | Cast-in-place concrete, structural concrete, 8000 psi | Structural concrete (8000 psi) with optional rebar reinforcement as specified by user (none/low/moderate/high) and fly ash and/or slag replacement included in mix as specified by user. | Concrete | Structural concrete, 8000 psi, 40% fly ash | [A4] Transportation | 60 | 1.5616 | 0.12715 | 337.0183 | 1.1543e-11 | 51.6021 | 4900.9617 | 4783.6843 | 118.5119
2022-08-25 - Highpoint Structural Model - RV2020.rvt | Main Model | Structure | Structural Columns | FamilyInstance | GS Concrete Rectangular Column: 12 x 30 | GS Column - Concrete | Superstructure | 0 | 171 | 115.8056 | 1153.7179 | 115.8056 | 0 | 544.1623 | 0 | 03 - Concrete | Cast-in-place Concrete | Cast-in-place concrete, structural concrete, 8000 psi | Structural concrete (8000 psi) with optional rebar reinforcement as specified by user (none/low/moderate/high) and fly ash and/or slag replacement included in mix as specified by user. | Concrete | Structural concrete, 8000 psi, 40% fly ash | [B2-B5] Maintenance and Replacement | 60 | 0 | 0 | 0 | 0 | 0 | 0 | 0 | 0 | 0
2022-08-25 - Highpoint Structural Model - RV2020.rvt | Main Model | Structure | Structural Columns | FamilyInstance | GS Concrete Rectangular Column: 12 x 30 | GS Column - Concrete | Superstructure | 0 | 171 | 115.8056 | 1153.7179 | 115.8056 | 0 | 544.1623 | 0 | 03 - Concrete | Cast-in-place Concrete | Cast-in-place concrete, structural concrete, 8000 psi | Structural concrete (8000 psi) with optional rebar reinforcement as specified by user (none/low/moderate/high) and fly ash and/or slag replacement included in mix as specified by user. | Concrete | Structural concrete, 8000 psi, 40% fly ash | [C2-C4] End of Life | 60 | 23.5326 | 1.1933 | 10364.6492 | 9.3616e-10 | 468.0809 | 87186.5035 | 81528.3823 | 5760.9961
2022-08-25 - Highpoint Structural Model - RV2020.rvt | Main Model | Structure | Structural Columns | FamilyInstance | GS Concrete Rectangular Column: 12 x 30 | GS Column - Concrete | Superstructure | 0 | 171 | 115.8056 | 1153.7179 | 115.8056 | 0 | 544.1623 | 0 | 03 - Concrete | Cast-in-place Concrete | Cast-in-place concrete, structural concrete, 8000 psi | Structural concrete (8000 psi) with optional rebar reinforcement as specified by user (none/low/moderate/high) and fly ash and/or slag replacement included in mix as specified by user. | Concrete | Structural concrete, 8000 psi, 40% fly ash | [D] Module D | 60 | 1.6923 | 0.095674 | 223.4958 | -4.9894e-10 | 69.955 | 1926.3331 | 2777.6231 | -861.5775
2022-08-25 - Highpoint Structural Model - RV2020.rvt | Main Model | Structure | Structural Columns | FamilyInstance | GS Concrete Rectangular Column: 12 x 30 | GS Column - Concrete | Superstructure | 0 | 171 | 115.8056 | 1153.7179 | 115.8056 | 0 | 544.1623 | 0 | 03 - Concrete | Cast-in-place Concrete | Cast-in-place concrete, structural concrete, 8000 psi | Structural concrete (8000 psi) with optional rebar reinforcement as specified by user (none/low/moderate/high) and fly ash and/or slag replacement included in mix as specified by user. | Metal | Steel, reinforcing rod | [A1-A3] Product | 60 | 248.5044 | 7.4799 | 58726.1624 | -0.00026612 | 2945.5807 | 738713.3063 | 713986.501 | 25684.9689 | 30908.5065
2022-08-25 - Highpoint Structural Model - RV2020.rvt | Main Model | Structure | Structural Columns | FamilyInstance | GS Concrete Rectangular Column: 12 x 30 | GS Column - Concrete | Superstructure | 0 | 171 | 115.8056 | 1153.7179 | 115.8056 | 0 | 544.1623 | 0 | 03 - Concrete | Cast-in-place Concrete | Cast-in-place concrete, structural concrete, 8000 psi | Structural concrete (8000 psi) with optional rebar reinforcement as specified by user (none/low/moderate/high) and fly ash and/or slag replacement included in mix as specified by user. | Metal | Steel, reinforcing rod | [A4] Transportation | 60 | 3.3704 | 0.27442 | 727.3575 | 2.4911e-11 | 111.3683 | 10577.3237 | 10324.2139 | 255.7741
2022-08-25 - Highpoint Structural Model - RV2020.rvt | Main Model | Structure | Structural Columns | FamilyInstance | GS Concrete Rectangular Column: 12 x 30 | GS Column - Concrete | Superstructure | 0 | 171 | 115.8056 | 1153.7179 | 115.8056 | 0 | 544.1623 | 0 | 03 - Concrete | Cast-in-place Concrete | Cast-in-place concrete, structural concrete, 8000 psi | Structural concrete (8000 psi) with optional rebar reinforcement as specified by user (none/low/moderate/high) and fly ash and/or slag replacement included in mix as specified by user. | Metal | Steel, reinforcing rod | [B2-B5] Maintenance and Replacement | 60 | 0 | 0 | 0 | 0 | 0 | 0 | 0 | 0 | 0
2022-08-25 - Highpoint Structural Model - RV2020.rvt | Main Model | Structure | Structural Columns | FamilyInstance | GS Concrete Rectangular Column: 12 x 30 | GS Column - Concrete | Superstructure | 0 | 171 | 115.8056 | 1153.7179 | 115.8056 | 0 | 544.1623 | 0 | 03 - Concrete | Cast-in-place Concrete | Cast-in-place concrete, structural concrete, 8000 psi | Structural concrete (8000 psi) with optional rebar reinforcement as specified by user (none/low/moderate/high) and fly ash and/or slag replacement included in mix as specified by user. | Metal | Steel, reinforcing rod | [C2-C4] End of Life | 60 | 1.8854 | 0.095507 | 407.9923 | 7.5108e-11 | 37.3993 | 6985.3225 | 6521.6949 | 460.5367
2022-08-25 - Highpoint Structural Model - RV2020.rvt | Main Model | Structure | Structural Columns | FamilyInstance | GS Concrete Rectangular Column: 12 x 30 | GS Column - Concrete | Superstructure | 0 | 171 | 115.8056 | 1153.7179 | 115.8056 | 0 | 544.1623 | 0 | 03 - Concrete | Cast-in-place Concrete | Cast-in-place concrete, structural concrete, 8000 psi | Structural concrete (8000 psi) with optional rebar reinforcement as specified by user (none/low/moderate/high) and fly ash and/or slag replacement included in mix as specified by user. | Metal | Steel, reinforcing rod | [D] Module D | 60 | -31.8358 | -1.2982 | -16288.7829 | 0.00011529 | -454.355 | -142179.1301 | -152688.0223 | 10477.9837
2022-08-25 - Highpoint Structural Model - RV2020.rvt | Main Model | Structure | Structural Columns | FamilyInstance | GS Concrete Rectangular Column: 12 x 36 | GS Column - Concrete | Superstructure | 0 | 136 | 120.8075 | 1177.5107 | 120.8075 | 0 | 480.4988 | 0 | 03 - Concrete | Cast-in-place Concrete | Cast-in-place concrete, structural concrete, 8000 psi | Structural concrete (8000 psi) with optional rebar reinforcement as specified by user (none/low/moderate/high) and fly ash and/or slag replacement included in mix as specified by user. | Concrete | Structural concrete, 8000 psi, 40% fly ash | [A1-A3] Product | 60 | 145.3642 | 10.813 | 57406.852 | 9.7634e-09 | 3161.325 | 462161.2463 | 431290.2803 | 30777.7477 | 268295.9804
2022-08-25 - Highpoint Structural Model - RV2020.rvt | Main Model | Structure | Structural Columns | FamilyInstance | GS Concrete Rectangular Column: 12 x 36 | GS Column - Concrete | Superstructure | 0 | 136 | 120.8075 | 1177.5107 | 120.8075 | 0 | 480.4988 | 0 | 03 - Concrete | Cast-in-place Concrete | Cast-in-place concrete, structural concrete, 8000 psi | Structural concrete (8000 psi) with optional rebar reinforcement as specified by user (none/low/moderate/high) and fly ash and/or slag replacement included in mix as specified by user. | Concrete | Structural concrete, 8000 psi, 40% fly ash | [A4] Transportation | 60 | 1.6291 | 0.13265 | 351.5751 | 1.2041e-11 | 53.8309 | 5112.6482 | 4990.3052 | 123.6308
2022-08-25 - Highpoint Structural Model - RV2020.rvt | Main Model | Structure | Structural Columns | FamilyInstance | GS Concrete Rectangular Column: 12 x 36 | GS Column - Concrete | Superstructure | 0 | 136 | 120.8075 | 1177.5107 | 120.8075 | 0 | 480.4988 | 0 | 03 - Concrete | Cast-in-place Concrete | Cast-in-place concrete, structural concrete, 8000 psi | Structural concrete (8000 psi) with optional rebar reinforcement as specified by user (none/low/moderate/high) and fly ash and/or slag replacement included in mix as specified by user. | Concrete | Structural concrete, 8000 psi, 40% fly ash | [B2-B5] Maintenance and Replacement | 60 | 0 | 0 | 0 | 0 | 0 | 0 | 0 | 0 | 0
2022-08-25 - Highpoint Structural Model - RV2020.rvt | Main Model | Structure | Structural Columns | FamilyInstance | GS Concrete Rectangular Column: 12 x 36 | GS Column - Concrete | Superstructure | 0 | 136 | 120.8075 | 1177.5107 | 120.8075 | 0 | 480.4988 | 0 | 03 - Concrete | Cast-in-place Concrete | Cast-in-place concrete, structural concrete, 8000 psi | Structural concrete (8000 psi) with optional rebar reinforcement as specified by user (none/low/moderate/high) and fly ash and/or slag replacement included in mix as specified by user. | Concrete | Structural concrete, 8000 psi, 40% fly ash | [C2-C4] End of Life | 60 | 24.5491 | 1.2449 | 10812.328 | 9.766e-10 | 488.2987 | 90952.3373 | 85049.8258 | 6009.83
2022-08-25 - Highpoint Structural Model - RV2020.rvt | Main Model | Structure | Structural Columns | FamilyInstance | GS Concrete Rectangular Column: 12 x 36 | GS Column - Concrete | Superstructure | 0 | 136 | 120.8075 | 1177.5107 | 120.8075 | 0 | 480.4988 | 0 | 03 - Concrete | Cast-in-place Concrete | Cast-in-place concrete, structural concrete, 8000 psi | Structural concrete (8000 psi) with optional rebar reinforcement as specified by user (none/low/moderate/high) and fly ash and/or slag replacement included in mix as specified by user. | Concrete | Structural concrete, 8000 psi, 40% fly ash | [D] Module D | 60 | 1.7654 | 0.099806 | 233.1492 | -5.2049e-10 | 72.9765 | 2009.5369 | 2897.5966 | -898.7915
2022-08-25 - Highpoint Structural Model - RV2020.rvt | Main Model | Structure | Structural Columns | FamilyInstance | GS Concrete Rectangular Column: 12 x 36 | GS Column - Concrete | Superstructure | 0 | 136 | 120.8075 | 1177.5107 | 120.8075 | 0 | 480.4988 | 0 | 03 - Concrete | Cast-in-place Concrete | Cast-in-place concrete, structural concrete, 8000 psi | Structural concrete (8000 psi) with optional rebar reinforcement as specified by user (none/low/moderate/high) and fly ash and/or slag replacement included in mix as specified by user. | Metal | Steel, reinforcing rod | [A1-A3] Product | 60 | 259.238 | 7.8029 | 61262.713 | -0.00027762 | 3072.8087 | 770620.4419 | 744825.6154 | 26794.376 | 32243.5331
2022-08-25 - Highpoint Structural Model - RV2020.rvt | Main Model | Structure | Structural Columns | FamilyInstance | GS Concrete Rectangular Column: 12 x 36 | GS Column - Concrete | Superstructure | 0 | 136 | 120.8075 | 1177.5107 | 120.8075 | 0 | 480.4988 | 0 | 03 - Concrete | Cast-in-place Concrete | Cast-in-place concrete, structural concrete, 8000 psi | Structural concrete (8000 psi) with optional rebar reinforcement as specified by user (none/low/moderate/high) and fly ash and/or slag replacement included in mix as specified by user. | Metal | Steel, reinforcing rod | [A4] Transportation | 60 | 3.5159 | 0.28628 | 758.7742 | 2.5987e-11 | 116.1786 | 11034.1884 | 10770.1462 | 266.8217
2022-08-25 - Highpoint Structural Model - RV2020.rvt | Main Model | Structure | Structural Columns | FamilyInstance | GS Concrete Rectangular Column: 12 x 36 | GS Column - Concrete | Superstructure | 0 | 136 | 120.8075 | 1177.5107 | 120.8075 | 0 | 480.4988 | 0 | 03 - Concrete | Cast-in-place Concrete | Cast-in-place concrete, structural concrete, 8000 psi | Structural concrete (8000 psi) with optional rebar reinforcement as specified by user (none/low/moderate/high) and fly ash and/or slag replacement included in mix as specified by user. | Metal | Steel, reinforcing rod | [B2-B5] Maintenance and Replacement | 60 | 0 | 0 | 0 | 0 | 0 | 0 | 0 | 0 | 0
2022-08-25 - Highpoint Structural Model - RV2020.rvt | Main Model | Structure | Structural Columns | FamilyInstance | GS Concrete Rectangular Column: 12 x 36 | GS Column - Concrete | Superstructure | 0 | 136 | 120.8075 | 1177.5107 | 120.8075 | 0 | 480.4988 | 0 | 03 - Concrete | Cast-in-place Concrete | Cast-in-place concrete, structural concrete, 8000 psi | Structural concrete (8000 psi) with optional rebar reinforcement as specified by user (none/low/moderate/high) and fly ash and/or slag replacement included in mix as specified by user. | Metal | Steel, reinforcing rod | [C2-C4] End of Life | 60 | 1.9669 | 0.099633 | 425.6146 | 7.8352e-11 | 39.0147 | 7287.0385 | 6803.3855 | 480.4286
2022-08-25 - Highpoint Structural Model - RV2020.rvt | Main Model | Structure | Structural Columns | FamilyInstance | GS Concrete Rectangular Column: 12 x 36 | GS Column - Concrete | Superstructure | 0 | 136 | 120.8075 | 1177.5107 | 120.8075 | 0 | 480.4988 | 0 | 03 - Concrete | Cast-in-place Concrete | Cast-in-place concrete, structural concrete, 8000 psi | Structural concrete (8000 psi) with optional rebar reinforcement as specified by user (none/low/moderate/high) and fly ash and/or slag replacement included in mix as specified by user. | Metal | Steel, reinforcing rod | [D] Module D | 60 | -33.2108 | -1.3542 | -16992.342 | 0.00012027 | -473.9799 | -148320.2524 | -159283.0537 | 10930.5577
2022-08-25 - Highpoint Structural Model - RV2020.rvt | Main Model | Structure | Structural Columns | FamilyInstance | GS Concrete Rectangular Column: 12 x 38 | GS Column - Concrete | Superstructure | 0 | 2 | 1.8717 | 19.3196 | 1.8717 | 0 | 7.874 | 0 | 03 - Concrete | Cast-in-place Concrete | Cast-in-place concrete, structural concrete, 8000 psi | Structural concrete (8000 psi) with optional rebar reinforcement as specified by user (none/low/moderate/high) and fly ash and/or slag replacement included in mix as specified by user. | Concrete | Structural concrete, 8000 psi, 40% fly ash | [A1-A3] Product | 60 | 2.2522 | 0.16753 | 889.4205 | 1.5127e-10 | 48.9793 | 7160.3941 | 6682.1015 | 476.8483 | 4156.785
2022-08-25 - Highpoint Structural Model - RV2020.rvt | Main Model | Structure | Structural Columns | FamilyInstance | GS Concrete Rectangular Column: 12 x 38 | GS Column - Concrete | Superstructure | 0 | 2 | 1.8717 | 19.3196 | 1.8717 | 0 | 7.874 | 0 | 03 - Concrete | Cast-in-place Concrete | Cast-in-place concrete, structural concrete, 8000 psi | Structural concrete (8000 psi) with optional rebar reinforcement as specified by user (none/low/moderate/high) and fly ash and/or slag replacement included in mix as specified by user. | Concrete | Structural concrete, 8000 psi, 40% fly ash | [A4] Transportation | 60 | 0.02524 | 0.0020551 | 5.4471 | 1.8656e-13 | 0.83402 | 79.2117 | 77.3162 | 1.9154
2022-08-25 - Highpoint Structural Model - RV2020.rvt | Main Model | Structure | Structural Columns | FamilyInstance | GS Concrete Rectangular Column: 12 x 38 | GS Column - Concrete | Superstructure | 0 | 2 | 1.8717 | 19.3196 | 1.8717 | 0 | 7.874 | 0 | 03 - Concrete | Cast-in-place Concrete | Cast-in-place concrete, structural concrete, 8000 psi | Structural concrete (8000 psi) with optional rebar reinforcement as specified by user (none/low/moderate/high) and fly ash and/or slag replacement included in mix as specified by user. | Concrete | Structural concrete, 8000 psi, 40% fly ash | [B2-B5] Maintenance and Replacement | 60 | 0 | 0 | 0 | 0 | 0 | 0 | 0 | 0 | 0
2022-08-25 - Highpoint Structural Model - RV2020.rvt | Main Model | Structure | Structural Columns | FamilyInstance | GS Concrete Rectangular Column: 12 x 38 | GS Column - Concrete | Superstructure | 0 | 2 | 1.8717 | 19.3196 | 1.8717 | 0 | 7.874 | 0 | 03 - Concrete | Cast-in-place Concrete | Cast-in-place concrete, structural concrete, 8000 psi | Structural concrete (8000 psi) with optional rebar reinforcement as specified by user (none/low/moderate/high) and fly ash and/or slag replacement included in mix as specified by user. | Concrete | Structural concrete, 8000 psi, 40% fly ash | [C2-C4] End of Life | 60 | 0.38035 | 0.019287 | 167.5184 | 1.5131e-11 | 7.5653 | 1409.1501 | 1317.7009 | 93.112
2022-08-25 - Highpoint Structural Model - RV2020.rvt | Main Model | Structure | Structural Columns | FamilyInstance | GS Concrete Rectangular Column: 12 x 38 | GS Column - Concrete | Superstructure | 0 | 2 | 1.8717 | 19.3196 | 1.8717 | 0 | 7.874 | 0 | 03 - Concrete | Cast-in-place Concrete | Cast-in-place concrete, structural concrete, 8000 psi | Structural concrete (8000 psi) with optional rebar reinforcement as specified by user (none/low/moderate/high) and fly ash and/or slag replacement included in mix as specified by user. | Concrete | Structural concrete, 8000 psi, 40% fly ash | [D] Module D | 60 | 0.027352 | 0.0015463 | 3.6122 | -8.0642e-12 | 1.1306 | 31.1343 | 44.8933 | -13.9252
2022-08-25 - Highpoint Structural Model - RV2020.rvt | Main Model | Structure | Structural Columns | FamilyInstance | GS Concrete Rectangular Column: 12 x 38 | GS Column - Concrete | Superstructure | 0 | 2 | 1.8717 | 19.3196 | 1.8717 | 0 | 7.874 | 0 | 03 - Concrete | Cast-in-place Concrete | Cast-in-place concrete, structural concrete, 8000 psi | Structural concrete (8000 psi) with optional rebar reinforcement as specified by user (none/low/moderate/high) and fly ash and/or slag replacement included in mix as specified by user. | Metal | Steel, reinforcing rod | [A1-A3] Product | 60 | 4.0164 | 0.12089 | 949.1604 | -4.3012e-06 | 47.6079 | 11939.4391 | 11539.7926 | 415.1328 | 499.5581
2022-08-25 - Highpoint Structural Model - RV2020.rvt | Main Model | Structure | Structural Columns | FamilyInstance | GS Concrete Rectangular Column: 12 x 38 | GS Column - Concrete | Superstructure | 0 | 2 | 1.8717 | 19.3196 | 1.8717 | 0 | 7.874 | 0 | 03 - Concrete | Cast-in-place Concrete | Cast-in-place concrete, structural concrete, 8000 psi | Structural concrete (8000 psi) with optional rebar reinforcement as specified by user (none/low/moderate/high) and fly ash and/or slag replacement included in mix as specified by user. | Metal | Steel, reinforcing rod | [A4] Transportation | 60 | 0.054473 | 0.0044354 | 11.7559 | 4.0263e-13 | 1.8 | 170.9558 | 166.8649 | 4.1339
2022-08-25 - Highpoint Structural Model - RV2020.rvt | Main Model | Structure | Structural Columns | FamilyInstance | GS Concrete Rectangular Column: 12 x 38 | GS Column - Concrete | Superstructure | 0 | 2 | 1.8717 | 19.3196 | 1.8717 | 0 | 7.874 | 0 | 03 - Concrete | Cast-in-place Concrete | Cast-in-place concrete, structural concrete, 8000 psi | Structural concrete (8000 psi) with optional rebar reinforcement as specified by user (none/low/moderate/high) and fly ash and/or slag replacement included in mix as specified by user. | Metal | Steel, reinforcing rod | [B2-B5] Maintenance and Replacement | 60 | 0 | 0 | 0 | 0 | 0 | 0 | 0 | 0 | 0
2022-08-25 - Highpoint Structural Model - RV2020.rvt | Main Model | Structure | Structural Columns | FamilyInstance | GS Concrete Rectangular Column: 12 x 38 | GS Column - Concrete | Superstructure | 0 | 2 | 1.8717 | 19.3196 | 1.8717 | 0 | 7.874 | 0 | 03 - Concrete | Cast-in-place Concrete | Cast-in-place concrete, structural concrete, 8000 psi | Structural concrete (8000 psi) with optional rebar reinforcement as specified by user (none/low/moderate/high) and fly ash and/or slag replacement included in mix as specified by user. | Metal | Steel, reinforcing rod | [C2-C4] End of Life | 60 | 0.030473 | 0.0015436 | 6.5942 | 1.2139e-12 | 0.60447 | 112.9001 | 105.4068 | 7.4434
2022-08-25 - Highpoint Structural Model - RV2020.rvt | Main Model | Structure | Structural Columns | FamilyInstance | GS Concrete Rectangular Column: 12 x 38 | GS Column - Concrete | Superstructure | 0 | 2 | 1.8717 | 19.3196 | 1.8717 | 0 | 7.874 | 0 | 03 - Concrete | Cast-in-place Concrete | Cast-in-place concrete, structural concrete, 8000 psi | Structural concrete (8000 psi) with optional rebar reinforcement as specified by user (none/low/moderate/high) and fly ash and/or slag replacement included in mix as specified by user. | Metal | Steel, reinforcing rod | [D] Module D | 60 | -0.51454 | -0.020981 | -263.2671 | 1.8634e-06 | -7.3435 | -2297.9674 | -2467.8171 | 169.3502
2022-08-25 - Highpoint Structural Model - RV2020.rvt | Main Model | Structure | Structural Columns | FamilyInstance | GS Concrete Rectangular Column: 12 x 48 | GS Column - Concrete | Superstructure | 0 | 8 | 8.6506 | 86.3155 | 8.6506 | 0 | 27.7917 | 0 | 03 - Concrete | Cast-in-place Concrete | Cast-in-place concrete, structural concrete, 8000 psi | Structural concrete (8000 psi) with optional rebar reinforcement as specified by user (none/low/moderate/high) and fly ash and/or slag replacement included in mix as specified by user. | Concrete | Structural concrete, 8000 psi, 40% fly ash | [A1-A3] Product | 60 | 10.409 | 0.77428 | 4110.6904 | 6.9912e-10 | 226.3707 | 33093.642 | 30883.0874 | 2203.8796 | 19211.6739
2022-08-25 - Highpoint Structural Model - RV2020.rvt | Main Model | Structure | Structural Columns | FamilyInstance | GS Concrete Rectangular Column: 12 x 48 | GS Column - Concrete | Superstructure | 0 | 8 | 8.6506 | 86.3155 | 8.6506 | 0 | 27.7917 | 0 | 03 - Concrete | Cast-in-place Concrete | Cast-in-place concrete, structural concrete, 8000 psi | Structural concrete (8000 psi) with optional rebar reinforcement as specified by user (none/low/moderate/high) and fly ash and/or slag replacement included in mix as specified by user. | Concrete | Structural concrete, 8000 psi, 40% fly ash | [A4] Transportation | 60 | 0.11665 | 0.0094983 | 25.175 | 8.6222e-13 | 3.8546 | 366.0977 | 357.3371 | 8.8527
2022-08-25 - Highpoint Structural Model - RV2020.rvt | Main Model | Structure | Structural Columns | FamilyInstance | GS Concrete Rectangular Column: 12 x 48 | GS Column - Concrete | Superstructure | 0 | 8 | 8.6506 | 86.3155 | 8.6506 | 0 | 27.7917 | 0 | 03 - Concrete | Cast-in-place Concrete | Cast-in-place concrete, structural concrete, 8000 psi | Structural concrete (8000 psi) with optional rebar reinforcement as specified by user (none/low/moderate/high) and fly ash and/or slag replacement included in mix as specified by user. | Concrete | Structural concrete, 8000 psi, 40% fly ash | [B2-B5] Maintenance and Replacement | 60 | 0 | 0 | 0 | 0 | 0 | 0 | 0 | 0 | 0
2022-08-25 - Highpoint Structural Model - RV2020.rvt | Main Model | Structure | Structural Columns | FamilyInstance | GS Concrete Rectangular Column: 12 x 48 | GS Column - Concrete | Superstructure | 0 | 8 | 8.6506 | 86.3155 | 8.6506 | 0 | 27.7917 | 0 | 03 - Concrete | Cast-in-place Concrete | Cast-in-place concrete, structural concrete, 8000 psi | Structural concrete (8000 psi) with optional rebar reinforcement as specified by user (none/low/moderate/high) and fly ash and/or slag replacement included in mix as specified by user. | Concrete | Structural concrete, 8000 psi, 40% fly ash | [C2-C4] End of Life | 60 | 1.7579 | 0.089142 | 774.2305 | 6.993e-11 | 34.9652 | 6512.7574 | 6090.1006 | 430.3415
2022-08-25 - Highpoint Structural Model - RV2020.rvt | Main Model | Structure | Structural Columns | FamilyInstance | GS Concrete Rectangular Column: 12 x 48 | GS Column - Concrete | Superstructure | 0 | 8 | 8.6506 | 86.3155 | 8.6506 | 0 | 27.7917 | 0 | 03 - Concrete | Cast-in-place Concrete | Cast-in-place concrete, structural concrete, 8000 psi | Structural concrete (8000 psi) with optional rebar reinforcement as specified by user (none/low/moderate/high) and fly ash and/or slag replacement included in mix as specified by user. | Concrete | Structural concrete, 8000 psi, 40% fly ash | [D] Module D | 60 | 0.12641 | 0.0071467 | 16.6949 | -3.7271e-11 | 5.2256 | 143.8954 | 207.4861 | -64.3591
2022-08-25 - Highpoint Structural Model - RV2020.rvt | Main Model | Structure | Structural Columns | FamilyInstance | GS Concrete Rectangular Column: 12 x 48 | GS Column - Concrete | Superstructure | 0 | 8 | 8.6506 | 86.3155 | 8.6506 | 0 | 27.7917 | 0 | 03 - Concrete | Cast-in-place Concrete | Cast-in-place concrete, structural concrete, 8000 psi | Structural concrete (8000 psi) with optional rebar reinforcement as specified by user (none/low/moderate/high) and fly ash and/or slag replacement included in mix as specified by user. | Metal | Steel, reinforcing rod | [A1-A3] Product | 60 | 18.5631 | 0.55874 | 4386.7942 | -1.9879e-05 | 220.0324 | 55181.2538 | 53334.1826 | 1918.6453 | 2308.8391
2022-08-25 - Highpoint Structural Model - RV2020.rvt | Main Model | Structure | Structural Columns | FamilyInstance | GS Concrete Rectangular Column: 12 x 48 | GS Column - Concrete | Superstructure | 0 | 8 | 8.6506 | 86.3155 | 8.6506 | 0 | 27.7917 | 0 | 03 - Concrete | Cast-in-place Concrete | Cast-in-place concrete, structural concrete, 8000 psi | Structural concrete (8000 psi) with optional rebar reinforcement as specified by user (none/low/moderate/high) and fly ash and/or slag replacement included in mix as specified by user. | Metal | Steel, reinforcing rod | [A4] Transportation | 60 | 0.25176 | 0.020499 | 54.333 | 1.8609e-12 | 8.3191 | 790.1171 | 771.21 | 19.1061
2022-08-25 - Highpoint Structural Model - RV2020.rvt | Main Model | Structure | Structural Columns | FamilyInstance | GS Concrete Rectangular Column: 12 x 48 | GS Column - Concrete | Superstructure | 0 | 8 | 8.6506 | 86.3155 | 8.6506 | 0 | 27.7917 | 0 | 03 - Concrete | Cast-in-place Concrete | Cast-in-place concrete, structural concrete, 8000 psi | Structural concrete (8000 psi) with optional rebar reinforcement as specified by user (none/low/moderate/high) and fly ash and/or slag replacement included in mix as specified by user. | Metal | Steel, reinforcing rod | [B2-B5] Maintenance and Replacement | 60 | 0 | 0 | 0 | 0 | 0 | 0 | 0 | 0 | 0
2022-08-25 - Highpoint Structural Model - RV2020.rvt | Main Model | Structure | Structural Columns | FamilyInstance | GS Concrete Rectangular Column: 12 x 48 | GS Column - Concrete | Superstructure | 0 | 8 | 8.6506 | 86.3155 | 8.6506 | 0 | 27.7917 | 0 | 03 - Concrete | Cast-in-place Concrete | Cast-in-place concrete, structural concrete, 8000 psi | Structural concrete (8000 psi) with optional rebar reinforcement as specified by user (none/low/moderate/high) and fly ash and/or slag replacement included in mix as specified by user. | Metal | Steel, reinforcing rod | [C2-C4] End of Life | 60 | 0.14084 | 0.0071343 | 30.4767 | 5.6105e-12 | 2.7937 | 521.7976 | 487.165 | 34.4017
2022-08-25 - Highpoint Structural Model - RV2020.rvt | Main Model | Structure | Structural Columns | FamilyInstance | GS Concrete Rectangular Column: 12 x 48 | GS Column - Concrete | Superstructure | 0 | 8 | 8.6506 | 86.3155 | 8.6506 | 0 | 27.7917 | 0 | 03 - Concrete | Cast-in-place Concrete | Cast-in-place concrete, structural concrete, 8000 psi | Structural concrete (8000 psi) with optional rebar reinforcement as specified by user (none/low/moderate/high) and fly ash and/or slag replacement included in mix as specified by user. | Metal | Steel, reinforcing rod | [D] Module D | 60 | -2.3781 | -0.096971 | -1216.7582 | 8.612e-06 | -33.9399 | -10620.6597 | -11405.665 | 782.6964
2022-08-25 - Highpoint Structural Model - RV2020.rvt | Main Model | Structure | Structural Columns | FamilyInstance | GS Concrete Rectangular Column: 14 x 154 | GS Column - Concrete | Superstructure | 0 | 1 | 8.2335 | 55.5986 | 8.2335 | 0 | 6.2732 | 0 | 03 - Concrete | Cast-in-place Concrete | Cast-in-place concrete, structural concrete, 8000 psi | Structural concrete (8000 psi) with optional rebar reinforcement as specified by user (none/low/moderate/high) and fly ash and/or slag replacement included in mix as specified by user. | Concrete | Structural concrete, 8000 psi, 40% fly ash | [A1-A3] Product | 60 | 9.9072 | 0.73695 | 3912.5189 | 6.6542e-10 | 215.4576 | 31498.2368 | 29394.2503 | 2097.6332 | 18285.5018
2022-08-25 - Highpoint Structural Model - RV2020.rvt | Main Model | Structure | Structural Columns | FamilyInstance | GS Concrete Rectangular Column: 14 x 154 | GS Column - Concrete | Superstructure | 0 | 1 | 8.2335 | 55.5986 | 8.2335 | 0 | 6.2732 | 0 | 03 - Concrete | Cast-in-place Concrete | Cast-in-place concrete, structural concrete, 8000 psi | Structural concrete (8000 psi) with optional rebar reinforcement as specified by user (none/low/moderate/high) and fly ash and/or slag replacement included in mix as specified by user. | Concrete | Structural concrete, 8000 psi, 40% fly ash | [A4] Transportation | 60 | 0.11103 | 0.0090404 | 23.9613 | 8.2065e-13 | 3.6688 | 348.4485 | 340.1103 | 8.426
2022-08-25 - Highpoint Structural Model - RV2020.rvt | Main Model | Structure | Structural Columns | FamilyInstance | GS Concrete Rectangular Column: 14 x 154 | GS Column - Concrete | Superstructure | 0 | 1 | 8.2335 | 55.5986 | 8.2335 | 0 | 6.2732 | 0 | 03 - Concrete | Cast-in-place Concrete | Cast-in-place concrete, structural concrete, 8000 psi | Structural concrete (8000 psi) with optional rebar reinforcement as specified by user (none/low/moderate/high) and fly ash and/or slag replacement included in mix as specified by user. | Concrete | Structural concrete, 8000 psi, 40% fly ash | [B2-B5] Maintenance and Replacement | 60 | 0 | 0 | 0 | 0 | 0 | 0 | 0 | 0 | 0
2022-08-25 - Highpoint Structural Model - RV2020.rvt | Main Model | Structure | Structural Columns | FamilyInstance | GS Concrete Rectangular Column: 14 x 154 | GS Column - Concrete | Superstructure | 0 | 1 | 8.2335 | 55.5986 | 8.2335 | 0 | 6.2732 | 0 | 03 - Concrete | Cast-in-place Concrete | Cast-in-place concrete, structural concrete, 8000 psi | Structural concrete (8000 psi) with optional rebar reinforcement as specified by user (none/low/moderate/high) and fly ash and/or slag replacement included in mix as specified by user. | Concrete | Structural concrete, 8000 psi, 40% fly ash | [C2-C4] End of Life | 60 | 1.6731 | 0.084845 | 736.9057 | 6.6559e-11 | 33.2796 | 6198.7851 | 5796.5041 | 409.5952
2022-08-25 - Highpoint Structural Model - RV2020.rvt | Main Model | Structure | Structural Columns | FamilyInstance | GS Concrete Rectangular Column: 14 x 154 | GS Column - Concrete | Superstructure | 0 | 1 | 8.2335 | 55.5986 | 8.2335 | 0 | 6.2732 | 0 | 03 - Concrete | Cast-in-place Concrete | Cast-in-place concrete, structural concrete, 8000 psi | Structural concrete (8000 psi) with optional rebar reinforcement as specified by user (none/low/moderate/high) and fly ash and/or slag replacement included in mix as specified by user. | Concrete | Structural concrete, 8000 psi, 40% fly ash | [D] Module D | 60 | 0.12032 | 0.0068022 | 15.8901 | -3.5474e-11 | 4.9737 | 136.9584 | 197.4834 | -61.2564
2022-08-25 - Highpoint Structural Model - RV2020.rvt | Main Model | Structure | Structural Columns | FamilyInstance | GS Concrete Rectangular Column: 14 x 154 | GS Column - Concrete | Superstructure | 0 | 1 | 8.2335 | 55.5986 | 8.2335 | 0 | 6.2732 | 0 | 03 - Concrete | Cast-in-place Concrete | Cast-in-place concrete, structural concrete, 8000 psi | Structural concrete (8000 psi) with optional rebar reinforcement as specified by user (none/low/moderate/high) and fly ash and/or slag replacement included in mix as specified by user. | Metal | Steel, reinforcing rod | [A1-A3] Product | 60 | 17.6682 | 0.5318 | 4175.3121 | -1.8921e-05 | 209.4249 | 52521.031 | 50763.0048 | 1826.1497 | 2197.5327
2022-08-25 - Highpoint Structural Model - RV2020.rvt | Main Model | Structure | Structural Columns | FamilyInstance | GS Concrete Rectangular Column: 14 x 154 | GS Column - Concrete | Superstructure | 0 | 1 | 8.2335 | 55.5986 | 8.2335 | 0 | 6.2732 | 0 | 03 - Concrete | Cast-in-place Concrete | Cast-in-place concrete, structural concrete, 8000 psi | Structural concrete (8000 psi) with optional rebar reinforcement as specified by user (none/low/moderate/high) and fly ash and/or slag replacement included in mix as specified by user. | Metal | Steel, reinforcing rod | [A4] Transportation | 60 | 0.23963 | 0.019511 | 51.7137 | 1.7711e-12 | 7.9181 | 752.0264 | 734.0309 | 18.185
2022-08-25 - Highpoint Structural Model - RV2020.rvt | Main Model | Structure | Structural Columns | FamilyInstance | GS Concrete Rectangular Column: 14 x 154 | GS Column - Concrete | Superstructure | 0 | 1 | 8.2335 | 55.5986 | 8.2335 | 0 | 6.2732 | 0 | 03 - Concrete | Cast-in-place Concrete | Cast-in-place concrete, structural concrete, 8000 psi | Structural concrete (8000 psi) with optional rebar reinforcement as specified by user (none/low/moderate/high) and fly ash and/or slag replacement included in mix as specified by user. | Metal | Steel, reinforcing rod | [B2-B5] Maintenance and Replacement | 60 | 0 | 0 | 0 | 0 | 0 | 0 | 0 | 0 | 0
2022-08-25 - Highpoint Structural Model - RV2020.rvt | Main Model | Structure | Structural Columns | FamilyInstance | GS Concrete Rectangular Column: 14 x 154 | GS Column - Concrete | Superstructure | 0 | 1 | 8.2335 | 55.5986 | 8.2335 | 0 | 6.2732 | 0 | 03 - Concrete | Cast-in-place Concrete | Cast-in-place concrete, structural concrete, 8000 psi | Structural concrete (8000 psi) with optional rebar reinforcement as specified by user (none/low/moderate/high) and fly ash and/or slag replacement included in mix as specified by user. | Metal | Steel, reinforcing rod | [C2-C4] End of Life | 60 | 0.13405 | 0.0067904 | 29.0074 | 5.34e-12 | 2.659 | 496.6424 | 463.6794 | 32.7432
2022-08-25 - Highpoint Structural Model - RV2020.rvt | Main Model | Structure | Structural Columns | FamilyInstance | GS Concrete Rectangular Column: 14 x 154 | GS Column - Concrete | Superstructure | 0 | 1 | 8.2335 | 55.5986 | 8.2335 | 0 | 6.2732 | 0 | 03 - Concrete | Cast-in-place Concrete | Cast-in-place concrete, structural concrete, 8000 psi | Structural concrete (8000 psi) with optional rebar reinforcement as specified by user (none/low/moderate/high) and fly ash and/or slag replacement included in mix as specified by user. | Metal | Steel, reinforcing rod | [D] Module D | 60 | -2.2635 | -0.092296 | -1158.0997 | 8.1968e-06 | -32.3037 | -10108.6503 | -10855.8114 | 744.9636
2022-08-25 - Highpoint Structural Model - RV2020.rvt | Main Model | Structure | Structural Columns | FamilyInstance | GS Concrete Rectangular Column: 14 x 24 | GS Column - Concrete | Superstructure | 0 | 51 | 31.7975 | 305.2716 | 31.7975 | 0 | 157.8102 | 0 | 03 - Concrete | Cast-in-place Concrete | Cast-in-place concrete, structural concrete, 8000 psi | Structural concrete (8000 psi) with optional rebar reinforcement as specified by user (none/low/moderate/high) and fly ash and/or slag replacement included in mix as specified by user. | Concrete | Structural concrete, 8000 psi, 40% fly ash | [A1-A3] Product | 60 | 38.261 | 2.8461 | 15109.9176 | 2.5698e-09 | 832.0846 | 121644.3357 | 113518.864 | 8100.936 | 70617.5314
2022-08-25 - Highpoint Structural Model - RV2020.rvt | Main Model | Structure | Structural Columns | FamilyInstance | GS Concrete Rectangular Column: 14 x 24 | GS Column - Concrete | Superstructure | 0 | 51 | 31.7975 | 305.2716 | 31.7975 | 0 | 157.8102 | 0 | 03 - Concrete | Cast-in-place Concrete | Cast-in-place concrete, structural concrete, 8000 psi | Structural concrete (8000 psi) with optional rebar reinforcement as specified by user (none/low/moderate/high) and fly ash and/or slag replacement included in mix as specified by user. | Concrete | Structural concrete, 8000 psi, 40% fly ash | [A4] Transportation | 60 | 0.42879 | 0.034913 | 92.5372 | 3.1693e-12 | 14.1687 | 1345.6877 | 1313.4861 | 32.5406
2022-08-25 - Highpoint Structural Model - RV2020.rvt | Main Model | Structure | Structural Columns | FamilyInstance | GS Concrete Rectangular Column: 14 x 24 | GS Column - Concrete | Superstructure | 0 | 51 | 31.7975 | 305.2716 | 31.7975 | 0 | 157.8102 | 0 | 03 - Concrete | Cast-in-place Concrete | Cast-in-place concrete, structural concrete, 8000 psi | Structural concrete (8000 psi) with optional rebar reinforcement as specified by user (none/low/moderate/high) and fly ash and/or slag replacement included in mix as specified by user. | Concrete | Structural concrete, 8000 psi, 40% fly ash | [B2-B5] Maintenance and Replacement | 60 | 0 | 0 | 0 | 0 | 0 | 0 | 0 | 0 | 0
2022-08-25 - Highpoint Structural Model - RV2020.rvt | Main Model | Structure | Structural Columns | FamilyInstance | GS Concrete Rectangular Column: 14 x 24 | GS Column - Concrete | Superstructure | 0 | 51 | 31.7975 | 305.2716 | 31.7975 | 0 | 157.8102 | 0 | 03 - Concrete | Cast-in-place Concrete | Cast-in-place concrete, structural concrete, 8000 psi | Structural concrete (8000 psi) with optional rebar reinforcement as specified by user (none/low/moderate/high) and fly ash and/or slag replacement included in mix as specified by user. | Concrete | Structural concrete, 8000 psi, 40% fly ash | [C2-C4] End of Life | 60 | 6.4615 | 0.32767 | 2845.8865 | 2.5705e-10 | 128.5239 | 23939.3431 | 22385.7574 | 1581.8327
2022-08-25 - Highpoint Structural Model - RV2020.rvt | Main Model | Structure | Structural Columns | FamilyInstance | GS Concrete Rectangular Column: 14 x 24 | GS Column - Concrete | Superstructure | 0 | 51 | 31.7975 | 305.2716 | 31.7975 | 0 | 157.8102 | 0 | 03 - Concrete | Cast-in-place Concrete | Cast-in-place concrete, structural concrete, 8000 psi | Structural concrete (8000 psi) with optional rebar reinforcement as specified by user (none/low/moderate/high) and fly ash and/or slag replacement included in mix as specified by user. | Concrete | Structural concrete, 8000 psi, 40% fly ash | [D] Module D | 60 | 0.46466 | 0.02627 | 61.3666 | -1.37e-10 | 19.208 | 528.9253 | 762.6693 | -236.5687
2022-08-25 - Highpoint Structural Model - RV2020.rvt | Main Model | Structure | Structural Columns | FamilyInstance | GS Concrete Rectangular Column: 14 x 24 | GS Column - Concrete | Superstructure | 0 | 51 | 31.7975 | 305.2716 | 31.7975 | 0 | 157.8102 | 0 | 03 - Concrete | Cast-in-place Concrete | Cast-in-place concrete, structural concrete, 8000 psi | Structural concrete (8000 psi) with optional rebar reinforcement as specified by user (none/low/moderate/high) and fly ash and/or slag replacement included in mix as specified by user. | Metal | Steel, reinforcing rod | [A1-A3] Product | 60 | 68.2334 | 2.0538 | 16124.8094 | -7.3071e-05 | 808.7865 | 202833.1291 | 196043.7357 | 7052.4824 | 8486.7418
2022-08-25 - Highpoint Structural Model - RV2020.rvt | Main Model | Structure | Structural Columns | FamilyInstance | GS Concrete Rectangular Column: 14 x 24 | GS Column - Concrete | Superstructure | 0 | 51 | 31.7975 | 305.2716 | 31.7975 | 0 | 157.8102 | 0 | 03 - Concrete | Cast-in-place Concrete | Cast-in-place concrete, structural concrete, 8000 psi | Structural concrete (8000 psi) with optional rebar reinforcement as specified by user (none/low/moderate/high) and fly ash and/or slag replacement included in mix as specified by user. | Metal | Steel, reinforcing rod | [A4] Transportation | 60 | 0.92542 | 0.07535 | 199.7151 | 6.8401e-12 | 30.5791 | 2904.2819 | 2834.7839 | 70.2295
2022-08-25 - Highpoint Structural Model - RV2020.rvt | Main Model | Structure | Structural Columns | FamilyInstance | GS Concrete Rectangular Column: 14 x 24 | GS Column - Concrete | Superstructure | 0 | 51 | 31.7975 | 305.2716 | 31.7975 | 0 | 157.8102 | 0 | 03 - Concrete | Cast-in-place Concrete | Cast-in-place concrete, structural concrete, 8000 psi | Structural concrete (8000 psi) with optional rebar reinforcement as specified by user (none/low/moderate/high) and fly ash and/or slag replacement included in mix as specified by user. | Metal | Steel, reinforcing rod | [B2-B5] Maintenance and Replacement | 60 | 0 | 0 | 0 | 0 | 0 | 0 | 0 | 0 | 0
2022-08-25 - Highpoint Structural Model - RV2020.rvt | Main Model | Structure | Structural Columns | FamilyInstance | GS Concrete Rectangular Column: 14 x 24 | GS Column - Concrete | Superstructure | 0 | 51 | 31.7975 | 305.2716 | 31.7975 | 0 | 157.8102 | 0 | 03 - Concrete | Cast-in-place Concrete | Cast-in-place concrete, structural concrete, 8000 psi | Structural concrete (8000 psi) with optional rebar reinforcement as specified by user (none/low/moderate/high) and fly ash and/or slag replacement included in mix as specified by user. | Metal | Steel, reinforcing rod | [C2-C4] End of Life | 60 | 0.51769 | 0.026224 | 112.025 | 2.0623e-11 | 10.269 | 1918.0036 | 1790.7025 | 126.4525
2022-08-25 - Highpoint Structural Model - RV2020.rvt | Main Model | Structure | Structural Columns | FamilyInstance | GS Concrete Rectangular Column: 14 x 24 | GS Column - Concrete | Superstructure | 0 | 51 | 31.7975 | 305.2716 | 31.7975 | 0 | 157.8102 | 0 | 03 - Concrete | Cast-in-place Concrete | Cast-in-place concrete, structural concrete, 8000 psi | Structural concrete (8000 psi) with optional rebar reinforcement as specified by user (none/low/moderate/high) and fly ash and/or slag replacement included in mix as specified by user. | Metal | Steel, reinforcing rod | [D] Module D | 60 | -8.7413 | -0.35644 | -4472.5129 | 3.1656e-05 | -124.7551 | -39039.0123 | -41924.5045 | 2877.0055
2022-08-25 - Highpoint Structural Model - RV2020.rvt | Main Model | Structure | Structural Columns | FamilyInstance | GS Concrete Rectangular Column: 14 x 28 | GS Column - Concrete | Superstructure | 0 | 34 | 24.1853 | 221.7415 | 24.1853 | 0 | 103.0986 | 0 | 03 - Concrete | Cast-in-place Concrete | Cast-in-place concrete, structural concrete, 8000 psi | Structural concrete (8000 psi) with optional rebar reinforcement as specified by user (none/low/moderate/high) and fly ash and/or slag replacement included in mix as specified by user. | Concrete | Structural concrete, 8000 psi, 40% fly ash | [A1-A3] Product | 60 | 29.1015 | 2.1647 | 11492.6949 | 1.9546e-09 | 632.8886 | 92523.419 | 86343.1359 | 6161.621 | 53712.1223
2022-08-25 - Highpoint Structural Model - RV2020.rvt | Main Model | Structure | Structural Columns | FamilyInstance | GS Concrete Rectangular Column: 14 x 28 | GS Column - Concrete | Superstructure | 0 | 34 | 24.1853 | 221.7415 | 24.1853 | 0 | 103.0986 | 0 | 03 - Concrete | Cast-in-place Concrete | Cast-in-place concrete, structural concrete, 8000 psi | Structural concrete (8000 psi) with optional rebar reinforcement as specified by user (none/low/moderate/high) and fly ash and/or slag replacement included in mix as specified by user. | Concrete | Structural concrete, 8000 psi, 40% fly ash | [A4] Transportation | 60 | 0.32614 | 0.026555 | 70.3844 | 2.4106e-12 | 10.7768 | 1023.5382 | 999.0455 | 24.7505
2022-08-25 - Highpoint Structural Model - RV2020.rvt | Main Model | Structure | Structural Columns | FamilyInstance | GS Concrete Rectangular Column: 14 x 28 | GS Column - Concrete | Superstructure | 0 | 34 | 24.1853 | 221.7415 | 24.1853 | 0 | 103.0986 | 0 | 03 - Concrete | Cast-in-place Concrete | Cast-in-place concrete, structural concrete, 8000 psi | Structural concrete (8000 psi) with optional rebar reinforcement as specified by user (none/low/moderate/high) and fly ash and/or slag replacement included in mix as specified by user. | Concrete | Structural concrete, 8000 psi, 40% fly ash | [B2-B5] Maintenance and Replacement | 60 | 0 | 0 | 0 | 0 | 0 | 0 | 0 | 0 | 0
2022-08-25 - Highpoint Structural Model - RV2020.rvt | Main Model | Structure | Structural Columns | FamilyInstance | GS Concrete Rectangular Column: 14 x 28 | GS Column - Concrete | Superstructure | 0 | 34 | 24.1853 | 221.7415 | 24.1853 | 0 | 103.0986 | 0 | 03 - Concrete | Cast-in-place Concrete | Cast-in-place concrete, structural concrete, 8000 psi | Structural concrete (8000 psi) with optional rebar reinforcement as specified by user (none/low/moderate/high) and fly ash and/or slag replacement included in mix as specified by user. | Concrete | Structural concrete, 8000 psi, 40% fly ash | [C2-C4] End of Life | 60 | 4.9147 | 0.24922 | 2164.5985 | 1.9551e-10 | 97.7561 | 18208.4095 | 17026.7428 | 1203.1515
2022-08-25 - Highpoint Structural Model - RV2020.rvt | Main Model | Structure | Structural Columns | FamilyInstance | GS Concrete Rectangular Column: 14 x 28 | GS Column - Concrete | Superstructure | 0 | 34 | 24.1853 | 221.7415 | 24.1853 | 0 | 103.0986 | 0 | 03 - Concrete | Cast-in-place Concrete | Cast-in-place concrete, structural concrete, 8000 psi | Structural concrete (8000 psi) with optional rebar reinforcement as specified by user (none/low/moderate/high) and fly ash and/or slag replacement included in mix as specified by user. | Concrete | Structural concrete, 8000 psi, 40% fly ash | [D] Module D | 60 | 0.35343 | 0.019981 | 46.6758 | -1.042e-10 | 14.6097 | 402.3038 | 580.0909 | -179.9356
2022-08-25 - Highpoint Structural Model - RV2020.rvt | Main Model | Structure | Structural Columns | FamilyInstance | GS Concrete Rectangular Column: 14 x 28 | GS Column - Concrete | Superstructure | 0 | 34 | 24.1853 | 221.7415 | 24.1853 | 0 | 103.0986 | 0 | 03 - Concrete | Cast-in-place Concrete | Cast-in-place concrete, structural concrete, 8000 psi | Structural concrete (8000 psi) with optional rebar reinforcement as specified by user (none/low/moderate/high) and fly ash and/or slag replacement included in mix as specified by user. | Metal | Steel, reinforcing rod | [A1-A3] Product | 60 | 51.8987 | 1.5621 | 12264.6278 | -5.5578e-05 | 615.1679 | 154276.1073 | 149112.0535 | 5364.1609 | 6455.0673
2022-08-25 - Highpoint Structural Model - RV2020.rvt | Main Model | Structure | Structural Columns | FamilyInstance | GS Concrete Rectangular Column: 14 x 28 | GS Column - Concrete | Superstructure | 0 | 34 | 24.1853 | 221.7415 | 24.1853 | 0 | 103.0986 | 0 | 03 - Concrete | Cast-in-place Concrete | Cast-in-place concrete, structural concrete, 8000 psi | Structural concrete (8000 psi) with optional rebar reinforcement as specified by user (none/low/moderate/high) and fly ash and/or slag replacement included in mix as specified by user. | Metal | Steel, reinforcing rod | [A4] Transportation | 60 | 0.70388 | 0.057312 | 151.9045 | 5.2026e-12 | 23.2586 | 2209.0144 | 2156.1538 | 53.417
2022-08-25 - Highpoint Structural Model - RV2020.rvt | Main Model | Structure | Structural Columns | FamilyInstance | GS Concrete Rectangular Column: 14 x 28 | GS Column - Concrete | Superstructure | 0 | 34 | 24.1853 | 221.7415 | 24.1853 | 0 | 103.0986 | 0 | 03 - Concrete | Cast-in-place Concrete | Cast-in-place concrete, structural concrete, 8000 psi | Structural concrete (8000 psi) with optional rebar reinforcement as specified by user (none/low/moderate/high) and fly ash and/or slag replacement included in mix as specified by user. | Metal | Steel, reinforcing rod | [B2-B5] Maintenance and Replacement | 60 | 0 | 0 | 0 | 0 | 0 | 0 | 0 | 0 | 0
2022-08-25 - Highpoint Structural Model - RV2020.rvt | Main Model | Structure | Structural Columns | FamilyInstance | GS Concrete Rectangular Column: 14 x 28 | GS Column - Concrete | Superstructure | 0 | 34 | 24.1853 | 221.7415 | 24.1853 | 0 | 103.0986 | 0 | 03 - Concrete | Cast-in-place Concrete | Cast-in-place concrete, structural concrete, 8000 psi | Structural concrete (8000 psi) with optional rebar reinforcement as specified by user (none/low/moderate/high) and fly ash and/or slag replacement included in mix as specified by user. | Metal | Steel, reinforcing rod | [C2-C4] End of Life | 60 | 0.39376 | 0.019946 | 85.2069 | 1.5686e-11 | 7.8106 | 1458.8452 | 1362.0192 | 96.1805
2022-08-25 - Highpoint Structural Model - RV2020.rvt | Main Model | Structure | Structural Columns | FamilyInstance | GS Concrete Rectangular Column: 14 x 28 | GS Column - Concrete | Superstructure | 0 | 34 | 24.1853 | 221.7415 | 24.1853 | 0 | 103.0986 | 0 | 03 - Concrete | Cast-in-place Concrete | Cast-in-place concrete, structural concrete, 8000 psi | Structural concrete (8000 psi) with optional rebar reinforcement as specified by user (none/low/moderate/high) and fly ash and/or slag replacement included in mix as specified by user. | Metal | Steel, reinforcing rod | [D] Module D | 60 | -6.6487 | -0.27111 | -3401.8204 | 2.4077e-05 | -94.8895 | -29693.3094 | -31888.0322 | 2188.2678
2022-08-25 - Highpoint Structural Model - RV2020.rvt | Main Model | Structure | Structural Columns | FamilyInstance | GS Concrete Rectangular Column: 14 x 30 | GS Column - Concrete | Superstructure | 0 | 57 | 44.9121 | 405.675 | 44.9121 | 0 | 184.2516 | 0 | 03 - Concrete | Cast-in-place Concrete | Cast-in-place concrete, structural concrete, 8000 psi | Structural concrete (8000 psi) with optional rebar reinforcement as specified by user (none/low/moderate/high) and fly ash and/or slag replacement included in mix as specified by user. | Concrete | Structural concrete, 8000 psi, 40% fly ash | [A1-A3] Product | 60 | 54.0414 | 4.0199 | 21341.8804 | 3.6297e-09 | 1175.2712 | 171815.5535 | 160338.7969 | 11442.1012 | 99743.1583
2022-08-25 - Highpoint Structural Model - RV2020.rvt | Main Model | Structure | Structural Columns | FamilyInstance | GS Concrete Rectangular Column: 14 x 30 | GS Column - Concrete | Superstructure | 0 | 57 | 44.9121 | 405.675 | 44.9121 | 0 | 184.2516 | 0 | 03 - Concrete | Cast-in-place Concrete | Cast-in-place concrete, structural concrete, 8000 psi | Structural concrete (8000 psi) with optional rebar reinforcement as specified by user (none/low/moderate/high) and fly ash and/or slag replacement included in mix as specified by user. | Concrete | Structural concrete, 8000 psi, 40% fly ash | [A4] Transportation | 60 | 0.60564 | 0.049313 | 130.7034 | 4.4765e-12 | 20.0125 | 1900.7056 | 1855.2227 | 45.9616
2022-08-25 - Highpoint Structural Model - RV2020.rvt | Main Model | Structure | Structural Columns | FamilyInstance | GS Concrete Rectangular Column: 14 x 30 | GS Column - Concrete | Superstructure | 0 | 57 | 44.9121 | 405.675 | 44.9121 | 0 | 184.2516 | 0 | 03 - Concrete | Cast-in-place Concrete | Cast-in-place concrete, structural concrete, 8000 psi | Structural concrete (8000 psi) with optional rebar reinforcement as specified by user (none/low/moderate/high) and fly ash and/or slag replacement included in mix as specified by user. | Concrete | Structural concrete, 8000 psi, 40% fly ash | [B2-B5] Maintenance and Replacement | 60 | 0 | 0 | 0 | 0 | 0 | 0 | 0 | 0 | 0
2022-08-25 - Highpoint Structural Model - RV2020.rvt | Main Model | Structure | Structural Columns | FamilyInstance | GS Concrete Rectangular Column: 14 x 30 | GS Column - Concrete | Superstructure | 0 | 57 | 44.9121 | 405.675 | 44.9121 | 0 | 184.2516 | 0 | 03 - Concrete | Cast-in-place Concrete | Cast-in-place concrete, structural concrete, 8000 psi | Structural concrete (8000 psi) with optional rebar reinforcement as specified by user (none/low/moderate/high) and fly ash and/or slag replacement included in mix as specified by user. | Concrete | Structural concrete, 8000 psi, 40% fly ash | [C2-C4] End of Life | 60 | 9.1265 | 0.46281 | 4019.6493 | 3.6307e-10 | 181.5325 | 33812.9307 | 31618.5812 | 2234.2467
2022-08-25 - Highpoint Structural Model - RV2020.rvt | Main Model | Structure | Structural Columns | FamilyInstance | GS Concrete Rectangular Column: 14 x 30 | GS Column - Concrete | Superstructure | 0 | 57 | 44.9121 | 405.675 | 44.9121 | 0 | 184.2516 | 0 | 03 - Concrete | Cast-in-place Concrete | Cast-in-place concrete, structural concrete, 8000 psi | Structural concrete (8000 psi) with optional rebar reinforcement as specified by user (none/low/moderate/high) and fly ash and/or slag replacement included in mix as specified by user. | Concrete | Structural concrete, 8000 psi, 40% fly ash | [D] Module D | 60 | 0.65631 | 0.037104 | 86.6768 | -1.935e-10 | 27.1301 | 747.0763 | 1077.2261 | -334.1396
2022-08-25 - Highpoint Structural Model - RV2020.rvt | Main Model | Structure | Structural Columns | FamilyInstance | GS Concrete Rectangular Column: 14 x 30 | GS Column - Concrete | Superstructure | 0 | 57 | 44.9121 | 405.675 | 44.9121 | 0 | 184.2516 | 0 | 03 - Concrete | Cast-in-place Concrete | Cast-in-place concrete, structural concrete, 8000 psi | Structural concrete (8000 psi) with optional rebar reinforcement as specified by user (none/low/moderate/high) and fly ash and/or slag replacement included in mix as specified by user. | Metal | Steel, reinforcing rod | [A1-A3] Product | 60 | 96.3757 | 2.9009 | 22775.356 | -0.00010321 | 1142.3639 | 286490.005 | 276900.3814 | 9961.2215 | 11987.0295
2022-08-25 - Highpoint Structural Model - RV2020.rvt | Main Model | Structure | Structural Columns | FamilyInstance | GS Concrete Rectangular Column: 14 x 30 | GS Column - Concrete | Superstructure | 0 | 57 | 44.9121 | 405.675 | 44.9121 | 0 | 184.2516 | 0 | 03 - Concrete | Cast-in-place Concrete | Cast-in-place concrete, structural concrete, 8000 psi | Structural concrete (8000 psi) with optional rebar reinforcement as specified by user (none/low/moderate/high) and fly ash and/or slag replacement included in mix as specified by user. | Metal | Steel, reinforcing rod | [A4] Transportation | 60 | 1.3071 | 0.10643 | 282.086 | 9.6612e-12 | 43.1912 | 4102.1293 | 4003.9675 | 99.1951
2022-08-25 - Highpoint Structural Model - RV2020.rvt | Main Model | Structure | Structural Columns | FamilyInstance | GS Concrete Rectangular Column: 14 x 30 | GS Column - Concrete | Superstructure | 0 | 57 | 44.9121 | 405.675 | 44.9121 | 0 | 184.2516 | 0 | 03 - Concrete | Cast-in-place Concrete | Cast-in-place concrete, structural concrete, 8000 psi | Structural concrete (8000 psi) with optional rebar reinforcement as specified by user (none/low/moderate/high) and fly ash and/or slag replacement included in mix as specified by user. | Metal | Steel, reinforcing rod | [B2-B5] Maintenance and Replacement | 60 | 0 | 0 | 0 | 0 | 0 | 0 | 0 | 0 | 0
2022-08-25 - Highpoint Structural Model - RV2020.rvt | Main Model | Structure | Structural Columns | FamilyInstance | GS Concrete Rectangular Column: 14 x 30 | GS Column - Concrete | Superstructure | 0 | 57 | 44.9121 | 405.675 | 44.9121 | 0 | 184.2516 | 0 | 03 - Concrete | Cast-in-place Concrete | Cast-in-place concrete, structural concrete, 8000 psi | Structural concrete (8000 psi) with optional rebar reinforcement as specified by user (none/low/moderate/high) and fly ash and/or slag replacement included in mix as specified by user. | Metal | Steel, reinforcing rod | [C2-C4] End of Life | 60 | 0.73121 | 0.03704 | 158.2288 | 2.9128e-11 | 14.5043 | 2709.0687 | 2529.2632 | 178.6067
2022-08-25 - Highpoint Structural Model - RV2020.rvt | Main Model | Structure | Structural Columns | FamilyInstance | GS Concrete Rectangular Column: 14 x 30 | GS Column - Concrete | Superstructure | 0 | 57 | 44.9121 | 405.675 | 44.9121 | 0 | 184.2516 | 0 | 03 - Concrete | Cast-in-place Concrete | Cast-in-place concrete, structural concrete, 8000 psi | Structural concrete (8000 psi) with optional rebar reinforcement as specified by user (none/low/moderate/high) and fly ash and/or slag replacement included in mix as specified by user. | Metal | Steel, reinforcing rod | [D] Module D | 60 | -12.3466 | -0.50346 | -6317.1645 | 4.4712e-05 | -176.2093 | -55140.3357 | -59215.9257 | 4063.603
2022-08-25 - Highpoint Structural Model - RV2020.rvt | Main Model | Structure | Structural Columns | FamilyInstance | GS Concrete Rectangular Column: 14 x 32 | GS Column - Concrete | Superstructure | 0 | 39 | 32.7215 | 288.4321 | 32.7215 | 0 | 115.4462 | 0 | 03 - Concrete | Cast-in-place Concrete | Cast-in-place concrete, structural concrete, 8000 psi | Structural concrete (8000 psi) with optional rebar reinforcement as specified by user (none/low/moderate/high) and fly ash and/or slag replacement included in mix as specified by user. | Concrete | Structural concrete, 8000 psi, 40% fly ash | [A1-A3] Product | 60 | 39.3728 | 2.9288 | 15548.9946 | 2.6445e-09 | 856.2641 | 125179.1816 | 116817.5929 | 8336.34 | 72669.5964
2022-08-25 - Highpoint Structural Model - RV2020.rvt | Main Model | Structure | Structural Columns | FamilyInstance | GS Concrete Rectangular Column: 14 x 32 | GS Column - Concrete | Superstructure | 0 | 39 | 32.7215 | 288.4321 | 32.7215 | 0 | 115.4462 | 0 | 03 - Concrete | Cast-in-place Concrete | Cast-in-place concrete, structural concrete, 8000 psi | Structural concrete (8000 psi) with optional rebar reinforcement as specified by user (none/low/moderate/high) and fly ash and/or slag replacement included in mix as specified by user. | Concrete | Structural concrete, 8000 psi, 40% fly ash | [A4] Transportation | 60 | 0.44125 | 0.035928 | 95.2262 | 3.2614e-12 | 14.5804 | 1384.7918 | 1351.6545 | 33.4862
2022-08-25 - Highpoint Structural Model - RV2020.rvt | Main Model | Structure | Structural Columns | FamilyInstance | GS Concrete Rectangular Column: 14 x 32 | GS Column - Concrete | Superstructure | 0 | 39 | 32.7215 | 288.4321 | 32.7215 | 0 | 115.4462 | 0 | 03 - Concrete | Cast-in-place Concrete | Cast-in-place concrete, structural concrete, 8000 psi | Structural concrete (8000 psi) with optional rebar reinforcement as specified by user (none/low/moderate/high) and fly ash and/or slag replacement included in mix as specified by user. | Concrete | Structural concrete, 8000 psi, 40% fly ash | [B2-B5] Maintenance and Replacement | 60 | 0 | 0 | 0 | 0 | 0 | 0 | 0 | 0 | 0
2022-08-25 - Highpoint Structural Model - RV2020.rvt | Main Model | Structure | Structural Columns | FamilyInstance | GS Concrete Rectangular Column: 14 x 32 | GS Column - Concrete | Superstructure | 0 | 39 | 32.7215 | 288.4321 | 32.7215 | 0 | 115.4462 | 0 | 03 - Concrete | Cast-in-place Concrete | Cast-in-place concrete, structural concrete, 8000 psi | Structural concrete (8000 psi) with optional rebar reinforcement as specified by user (none/low/moderate/high) and fly ash and/or slag replacement included in mix as specified by user. | Concrete | Structural concrete, 8000 psi, 40% fly ash | [C2-C4] End of Life | 60 | 6.6493 | 0.33719 | 2928.5847 | 2.6452e-10 | 132.2587 | 24634.9932 | 23036.2621 | 1627.799
2022-08-25 - Highpoint Structural Model - RV2020.rvt | Main Model | Structure | Structural Columns | FamilyInstance | GS Concrete Rectangular Column: 14 x 32 | GS Column - Concrete | Superstructure | 0 | 39 | 32.7215 | 288.4321 | 32.7215 | 0 | 115.4462 | 0 | 03 - Concrete | Cast-in-place Concrete | Cast-in-place concrete, structural concrete, 8000 psi | Structural concrete (8000 psi) with optional rebar reinforcement as specified by user (none/low/moderate/high) and fly ash and/or slag replacement included in mix as specified by user. | Concrete | Structural concrete, 8000 psi, 40% fly ash | [D] Module D | 60 | 0.47817 | 0.027033 | 63.1499 | -1.4098e-10 | 19.7661 | 544.2953 | 784.8316 | -243.4431
2022-08-25 - Highpoint Structural Model - RV2020.rvt | Main Model | Structure | Structural Columns | FamilyInstance | GS Concrete Rectangular Column: 14 x 32 | GS Column - Concrete | Superstructure | 0 | 39 | 32.7215 | 288.4321 | 32.7215 | 0 | 115.4462 | 0 | 03 - Concrete | Cast-in-place Concrete | Cast-in-place concrete, structural concrete, 8000 psi | Structural concrete (8000 psi) with optional rebar reinforcement as specified by user (none/low/moderate/high) and fly ash and/or slag replacement included in mix as specified by user. | Metal | Steel, reinforcing rod | [A1-A3] Product | 60 | 70.2162 | 2.1135 | 16593.378 | -7.5194e-05 | 832.2889 | 208727.2288 | 201740.5434 | 7257.4195 | 8733.3569
2022-08-25 - Highpoint Structural Model - RV2020.rvt | Main Model | Structure | Structural Columns | FamilyInstance | GS Concrete Rectangular Column: 14 x 32 | GS Column - Concrete | Superstructure | 0 | 39 | 32.7215 | 288.4321 | 32.7215 | 0 | 115.4462 | 0 | 03 - Concrete | Cast-in-place Concrete | Cast-in-place concrete, structural concrete, 8000 psi | Structural concrete (8000 psi) with optional rebar reinforcement as specified by user (none/low/moderate/high) and fly ash and/or slag replacement included in mix as specified by user. | Metal | Steel, reinforcing rod | [A4] Transportation | 60 | 0.95231 | 0.07754 | 205.5186 | 7.0388e-12 | 31.4677 | 2988.677 | 2917.1595 | 72.2703
2022-08-25 - Highpoint Structural Model - RV2020.rvt | Main Model | Structure | Structural Columns | FamilyInstance | GS Concrete Rectangular Column: 14 x 32 | GS Column - Concrete | Superstructure | 0 | 39 | 32.7215 | 288.4321 | 32.7215 | 0 | 115.4462 | 0 | 03 - Concrete | Cast-in-place Concrete | Cast-in-place concrete, structural concrete, 8000 psi | Structural concrete (8000 psi) with optional rebar reinforcement as specified by user (none/low/moderate/high) and fly ash and/or slag replacement included in mix as specified by user. | Metal | Steel, reinforcing rod | [B2-B5] Maintenance and Replacement | 60 | 0 | 0 | 0 | 0 | 0 | 0 | 0 | 0 | 0
2022-08-25 - Highpoint Structural Model - RV2020.rvt | Main Model | Structure | Structural Columns | FamilyInstance | GS Concrete Rectangular Column: 14 x 32 | GS Column - Concrete | Superstructure | 0 | 39 | 32.7215 | 288.4321 | 32.7215 | 0 | 115.4462 | 0 | 03 - Concrete | Cast-in-place Concrete | Cast-in-place concrete, structural concrete, 8000 psi | Structural concrete (8000 psi) with optional rebar reinforcement as specified by user (none/low/moderate/high) and fly ash and/or slag replacement included in mix as specified by user. | Metal | Steel, reinforcing rod | [C2-C4] End of Life | 60 | 0.53273 | 0.026986 | 115.2803 | 2.1222e-11 | 10.5674 | 1973.7386 | 1842.7383 | 130.127
2022-08-25 - Highpoint Structural Model - RV2020.rvt | Main Model | Structure | Structural Columns | FamilyInstance | GS Concrete Rectangular Column: 14 x 32 | GS Column - Concrete | Superstructure | 0 | 39 | 32.7215 | 288.4321 | 32.7215 | 0 | 115.4462 | 0 | 03 - Concrete | Cast-in-place Concrete | Cast-in-place concrete, structural concrete, 8000 psi | Structural concrete (8000 psi) with optional rebar reinforcement as specified by user (none/low/moderate/high) and fly ash and/or slag replacement included in mix as specified by user. | Metal | Steel, reinforcing rod | [D] Module D | 60 | -8.9954 | -0.3668 | -4602.4791 | 3.2575e-05 | -128.3803 | -40173.4415 | -43142.7829 | 2960.608
2022-08-25 - Highpoint Structural Model - RV2020.rvt | Main Model | Structure | Structural Columns | FamilyInstance | GS Concrete Rectangular Column: 14 x 36 | GS Column - Concrete | Superstructure | 0 | 20 | 25.9118 | 221.4849 | 25.9118 | 0 | 88.3158 | 0 | 03 - Concrete | Cast-in-place Concrete | Cast-in-place concrete, structural concrete, 8000 psi | Structural concrete (8000 psi) with optional rebar reinforcement as specified by user (none/low/moderate/high) and fly ash and/or slag replacement included in mix as specified by user. | Concrete | Structural concrete, 8000 psi, 40% fly ash | [A1-A3] Product | 60 | 31.1789 | 2.3193 | 12313.0894 | 2.0941e-09 | 678.0667 | 99128.1105 | 92506.6541 | 6601.4621 | 57546.3083
2022-08-25 - Highpoint Structural Model - RV2020.rvt | Main Model | Structure | Structural Columns | FamilyInstance | GS Concrete Rectangular Column: 14 x 36 | GS Column - Concrete | Superstructure | 0 | 20 | 25.9118 | 221.4849 | 25.9118 | 0 | 88.3158 | 0 | 03 - Concrete | Cast-in-place Concrete | Cast-in-place concrete, structural concrete, 8000 psi | Structural concrete (8000 psi) with optional rebar reinforcement as specified by user (none/low/moderate/high) and fly ash and/or slag replacement included in mix as specified by user. | Concrete | Structural concrete, 8000 psi, 40% fly ash | [A4] Transportation | 60 | 0.34942 | 0.028451 | 75.4087 | 2.5827e-12 | 11.5461 | 1096.6025 | 1070.3613 | 26.5173
2022-08-25 - Highpoint Structural Model - RV2020.rvt | Main Model | Structure | Structural Columns | FamilyInstance | GS Concrete Rectangular Column: 14 x 36 | GS Column - Concrete | Superstructure | 0 | 20 | 25.9118 | 221.4849 | 25.9118 | 0 | 88.3158 | 0 | 03 - Concrete | Cast-in-place Concrete | Cast-in-place concrete, structural concrete, 8000 psi | Structural concrete (8000 psi) with optional rebar reinforcement as specified by user (none/low/moderate/high) and fly ash and/or slag replacement included in mix as specified by user. | Concrete | Structural concrete, 8000 psi, 40% fly ash | [B2-B5] Maintenance and Replacement | 60 | 0 | 0 | 0 | 0 | 0 | 0 | 0 | 0 | 0
2022-08-25 - Highpoint Structural Model - RV2020.rvt | Main Model | Structure | Structural Columns | FamilyInstance | GS Concrete Rectangular Column: 14 x 36 | GS Column - Concrete | Superstructure | 0 | 20 | 25.9118 | 221.4849 | 25.9118 | 0 | 88.3158 | 0 | 03 - Concrete | Cast-in-place Concrete | Cast-in-place concrete, structural concrete, 8000 psi | Structural concrete (8000 psi) with optional rebar reinforcement as specified by user (none/low/moderate/high) and fly ash and/or slag replacement included in mix as specified by user. | Concrete | Structural concrete, 8000 psi, 40% fly ash | [C2-C4] End of Life | 60 | 5.2655 | 0.26701 | 2319.1162 | 2.0947e-10 | 104.7343 | 19508.1985 | 18242.1797 | 1289.0373
2022-08-25 - Highpoint Structural Model - RV2020.rvt | Main Model | Structure | Structural Columns | FamilyInstance | GS Concrete Rectangular Column: 14 x 36 | GS Column - Concrete | Superstructure | 0 | 20 | 25.9118 | 221.4849 | 25.9118 | 0 | 88.3158 | 0 | 03 - Concrete | Cast-in-place Concrete | Cast-in-place concrete, structural concrete, 8000 psi | Structural concrete (8000 psi) with optional rebar reinforcement as specified by user (none/low/moderate/high) and fly ash and/or slag replacement included in mix as specified by user. | Concrete | Structural concrete, 8000 psi, 40% fly ash | [D] Module D | 60 | 0.37865 | 0.021407 | 50.0077 | -1.1164e-10 | 15.6526 | 431.0218 | 621.5001 | -192.7801
2022-08-25 - Highpoint Structural Model - RV2020.rvt | Main Model | Structure | Structural Columns | FamilyInstance | GS Concrete Rectangular Column: 14 x 36 | GS Column - Concrete | Superstructure | 0 | 20 | 25.9118 | 221.4849 | 25.9118 | 0 | 88.3158 | 0 | 03 - Concrete | Cast-in-place Concrete | Cast-in-place concrete, structural concrete, 8000 psi | Structural concrete (8000 psi) with optional rebar reinforcement as specified by user (none/low/moderate/high) and fly ash and/or slag replacement included in mix as specified by user. | Metal | Steel, reinforcing rod | [A1-A3] Product | 60 | 55.6035 | 1.6736 | 13140.1259 | -5.9546e-05 | 659.0811 | 165288.9525 | 159756.2679 | 5747.0761 | 6915.8558
2022-08-25 - Highpoint Structural Model - RV2020.rvt | Main Model | Structure | Structural Columns | FamilyInstance | GS Concrete Rectangular Column: 14 x 36 | GS Column - Concrete | Superstructure | 0 | 20 | 25.9118 | 221.4849 | 25.9118 | 0 | 88.3158 | 0 | 03 - Concrete | Cast-in-place Concrete | Cast-in-place concrete, structural concrete, 8000 psi | Structural concrete (8000 psi) with optional rebar reinforcement as specified by user (none/low/moderate/high) and fly ash and/or slag replacement included in mix as specified by user. | Metal | Steel, reinforcing rod | [A4] Transportation | 60 | 0.75413 | 0.061403 | 162.7481 | 5.574e-12 | 24.9189 | 2366.7027 | 2310.0687 | 57.2301
2022-08-25 - Highpoint Structural Model - RV2020.rvt | Main Model | Structure | Structural Columns | FamilyInstance | GS Concrete Rectangular Column: 14 x 36 | GS Column - Concrete | Superstructure | 0 | 20 | 25.9118 | 221.4849 | 25.9118 | 0 | 88.3158 | 0 | 03 - Concrete | Cast-in-place Concrete | Cast-in-place concrete, structural concrete, 8000 psi | Structural concrete (8000 psi) with optional rebar reinforcement as specified by user (none/low/moderate/high) and fly ash and/or slag replacement included in mix as specified by user. | Metal | Steel, reinforcing rod | [B2-B5] Maintenance and Replacement | 60 | 0 | 0 | 0 | 0 | 0 | 0 | 0 | 0 | 0
2022-08-25 - Highpoint Structural Model - RV2020.rvt | Main Model | Structure | Structural Columns | FamilyInstance | GS Concrete Rectangular Column: 14 x 36 | GS Column - Concrete | Superstructure | 0 | 20 | 25.9118 | 221.4849 | 25.9118 | 0 | 88.3158 | 0 | 03 - Concrete | Cast-in-place Concrete | Cast-in-place concrete, structural concrete, 8000 psi | Structural concrete (8000 psi) with optional rebar reinforcement as specified by user (none/low/moderate/high) and fly ash and/or slag replacement included in mix as specified by user. | Metal | Steel, reinforcing rod | [C2-C4] End of Life | 60 | 0.42187 | 0.02137 | 91.2893 | 1.6806e-11 | 8.3682 | 1562.9834 | 1459.2456 | 103.0463
2022-08-25 - Highpoint Structural Model - RV2020.rvt | Main Model | Structure | Structural Columns | FamilyInstance | GS Concrete Rectangular Column: 14 x 36 | GS Column - Concrete | Superstructure | 0 | 20 | 25.9118 | 221.4849 | 25.9118 | 0 | 88.3158 | 0 | 03 - Concrete | Cast-in-place Concrete | Cast-in-place concrete, structural concrete, 8000 psi | Structural concrete (8000 psi) with optional rebar reinforcement as specified by user (none/low/moderate/high) and fly ash and/or slag replacement included in mix as specified by user. | Metal | Steel, reinforcing rod | [D] Module D | 60 | -7.1233 | -0.29047 | -3644.656 | 2.5796e-05 | -101.6631 | -31812.9365 | -34164.3274 | 2344.4751
2022-08-25 - Highpoint Structural Model - RV2020.rvt | Main Model | Structure | Structural Columns | FamilyInstance | GS Concrete Rectangular Column: 14 x 56 | GS Column - Concrete | Superstructure | 0 | 1 | 2.9164 | 22.5264 | 2.9164 | 0 | 6.223 | 0 | 03 - Concrete | Cast-in-place Concrete | Cast-in-place concrete, structural concrete, 8000 psi | Structural concrete (8000 psi) with optional rebar reinforcement as specified by user (none/low/moderate/high) and fly ash and/or slag replacement included in mix as specified by user. | Concrete | Structural concrete, 8000 psi, 40% fly ash | [A1-A3] Product | 60 | 3.5092 | 0.26103 | 1385.8389 | 2.357e-10 | 76.3165 | 11156.8744 | 10411.6291 | 742.9949 | 6476.8402
2022-08-25 - Highpoint Structural Model - RV2020.rvt | Main Model | Structure | Structural Columns | FamilyInstance | GS Concrete Rectangular Column: 14 x 56 | GS Column - Concrete | Superstructure | 0 | 1 | 2.9164 | 22.5264 | 2.9164 | 0 | 6.223 | 0 | 03 - Concrete | Cast-in-place Concrete | Cast-in-place concrete, structural concrete, 8000 psi | Structural concrete (8000 psi) with optional rebar reinforcement as specified by user (none/low/moderate/high) and fly ash and/or slag replacement included in mix as specified by user. | Concrete | Structural concrete, 8000 psi, 40% fly ash | [A4] Transportation | 60 | 0.039327 | 0.0032021 | 8.4873 | 2.9068e-13 | 1.2995 | 123.4227 | 120.4692 | 2.9845
2022-08-25 - Highpoint Structural Model - RV2020.rvt | Main Model | Structure | Structural Columns | FamilyInstance | GS Concrete Rectangular Column: 14 x 56 | GS Column - Concrete | Superstructure | 0 | 1 | 2.9164 | 22.5264 | 2.9164 | 0 | 6.223 | 0 | 03 - Concrete | Cast-in-place Concrete | Cast-in-place concrete, structural concrete, 8000 psi | Structural concrete (8000 psi) with optional rebar reinforcement as specified by user (none/low/moderate/high) and fly ash and/or slag replacement included in mix as specified by user. | Concrete | Structural concrete, 8000 psi, 40% fly ash | [B2-B5] Maintenance and Replacement | 60 | 0 | 0 | 0 | 0 | 0 | 0 | 0 | 0 | 0
2022-08-25 - Highpoint Structural Model - RV2020.rvt | Main Model | Structure | Structural Columns | FamilyInstance | GS Concrete Rectangular Column: 14 x 56 | GS Column - Concrete | Superstructure | 0 | 1 | 2.9164 | 22.5264 | 2.9164 | 0 | 6.223 | 0 | 03 - Concrete | Cast-in-place Concrete | Cast-in-place concrete, structural concrete, 8000 psi | Structural concrete (8000 psi) with optional rebar reinforcement as specified by user (none/low/moderate/high) and fly ash and/or slag replacement included in mix as specified by user. | Concrete | Structural concrete, 8000 psi, 40% fly ash | [C2-C4] End of Life | 60 | 0.59263 | 0.030053 | 261.0167 | 2.3576e-11 | 11.7878 | 2195.6488 | 2053.1584 | 145.0812
2022-08-25 - Highpoint Structural Model - RV2020.rvt | Main Model | Structure | Structural Columns | FamilyInstance | GS Concrete Rectangular Column: 14 x 56 | GS Column - Concrete | Superstructure | 0 | 1 | 2.9164 | 22.5264 | 2.9164 | 0 | 6.223 | 0 | 03 - Concrete | Cast-in-place Concrete | Cast-in-place concrete, structural concrete, 8000 psi | Structural concrete (8000 psi) with optional rebar reinforcement as specified by user (none/low/moderate/high) and fly ash and/or slag replacement included in mix as specified by user. | Concrete | Structural concrete, 8000 psi, 40% fly ash | [D] Module D | 60 | 0.042618 | 0.0024094 | 5.6284 | -1.2565e-11 | 1.7617 | 48.5115 | 69.9499 | -21.6974
2022-08-25 - Highpoint Structural Model - RV2020.rvt | Main Model | Structure | Structural Columns | FamilyInstance | GS Concrete Rectangular Column: 14 x 56 | GS Column - Concrete | Superstructure | 0 | 1 | 2.9164 | 22.5264 | 2.9164 | 0 | 6.223 | 0 | 03 - Concrete | Cast-in-place Concrete | Cast-in-place concrete, structural concrete, 8000 psi | Structural concrete (8000 psi) with optional rebar reinforcement as specified by user (none/low/moderate/high) and fly ash and/or slag replacement included in mix as specified by user. | Metal | Steel, reinforcing rod | [A1-A3] Product | 60 | 6.2582 | 0.18837 | 1478.9219 | -6.7019e-06 | 74.1796 | 18603.2809 | 17980.577 | 646.8337 | 778.38
2022-08-25 - Highpoint Structural Model - RV2020.rvt | Main Model | Structure | Structural Columns | FamilyInstance | GS Concrete Rectangular Column: 14 x 56 | GS Column - Concrete | Superstructure | 0 | 1 | 2.9164 | 22.5264 | 2.9164 | 0 | 6.223 | 0 | 03 - Concrete | Cast-in-place Concrete | Cast-in-place concrete, structural concrete, 8000 psi | Structural concrete (8000 psi) with optional rebar reinforcement as specified by user (none/low/moderate/high) and fly ash and/or slag replacement included in mix as specified by user. | Metal | Steel, reinforcing rod | [A4] Transportation | 60 | 0.084877 | 0.0069109 | 18.3173 | 6.2735e-13 | 2.8046 | 266.3725 | 259.9984 | 6.4412
2022-08-25 - Highpoint Structural Model - RV2020.rvt | Main Model | Structure | Structural Columns | FamilyInstance | GS Concrete Rectangular Column: 14 x 56 | GS Column - Concrete | Superstructure | 0 | 1 | 2.9164 | 22.5264 | 2.9164 | 0 | 6.223 | 0 | 03 - Concrete | Cast-in-place Concrete | Cast-in-place concrete, structural concrete, 8000 psi | Structural concrete (8000 psi) with optional rebar reinforcement as specified by user (none/low/moderate/high) and fly ash and/or slag replacement included in mix as specified by user. | Metal | Steel, reinforcing rod | [B2-B5] Maintenance and Replacement | 60 | 0 | 0 | 0 | 0 | 0 | 0 | 0 | 0 | 0
2022-08-25 - Highpoint Structural Model - RV2020.rvt | Main Model | Structure | Structural Columns | FamilyInstance | GS Concrete Rectangular Column: 14 x 56 | GS Column - Concrete | Superstructure | 0 | 1 | 2.9164 | 22.5264 | 2.9164 | 0 | 6.223 | 0 | 03 - Concrete | Cast-in-place Concrete | Cast-in-place concrete, structural concrete, 8000 psi | Structural concrete (8000 psi) with optional rebar reinforcement as specified by user (none/low/moderate/high) and fly ash and/or slag replacement included in mix as specified by user. | Metal | Steel, reinforcing rod | [C2-C4] End of Life | 60 | 0.047481 | 0.0024052 | 10.2746 | 1.8915e-12 | 0.94184 | 175.9139 | 164.2382 | 11.5979
2022-08-25 - Highpoint Structural Model - RV2020.rvt | Main Model | Structure | Structural Columns | FamilyInstance | GS Concrete Rectangular Column: 14 x 56 | GS Column - Concrete | Superstructure | 0 | 1 | 2.9164 | 22.5264 | 2.9164 | 0 | 6.223 | 0 | 03 - Concrete | Cast-in-place Concrete | Cast-in-place concrete, structural concrete, 8000 psi | Structural concrete (8000 psi) with optional rebar reinforcement as specified by user (none/low/moderate/high) and fly ash and/or slag replacement included in mix as specified by user. | Metal | Steel, reinforcing rod | [D] Module D | 60 | -0.80173 | -0.032692 | -410.2062 | 2.9034e-06 | -11.4422 | -3580.5478 | -3845.197 | 263.8708
2022-08-25 - Highpoint Structural Model - RV2020.rvt | Main Model | Structure | Structural Columns | FamilyInstance | GS Concrete Rectangular Column: 14 x 70 | GS Column - Concrete | Superstructure | 0 | 10 | 17.7616 | 134.0936 | 17.7616 | 0 | 31.2166 | 0 | 03 - Concrete | Cast-in-place Concrete | Cast-in-place concrete, structural concrete, 8000 psi | Structural concrete (8000 psi) with optional rebar reinforcement as specified by user (none/low/moderate/high) and fly ash and/or slag replacement included in mix as specified by user. | Concrete | Structural concrete, 8000 psi, 40% fly ash | [A1-A3] Product | 60 | 21.372 | 1.5898 | 8440.1623 | 1.4355e-09 | 464.7894 | 67948.6121 | 63409.8515 | 4525.0554 | 39445.842
2022-08-25 - Highpoint Structural Model - RV2020.rvt | Main Model | Structure | Structural Columns | FamilyInstance | GS Concrete Rectangular Column: 14 x 70 | GS Column - Concrete | Superstructure | 0 | 10 | 17.7616 | 134.0936 | 17.7616 | 0 | 31.2166 | 0 | 03 - Concrete | Cast-in-place Concrete | Cast-in-place concrete, structural concrete, 8000 psi | Structural concrete (8000 psi) with optional rebar reinforcement as specified by user (none/low/moderate/high) and fly ash and/or slag replacement included in mix as specified by user. | Concrete | Structural concrete, 8000 psi, 40% fly ash | [A4] Transportation | 60 | 0.23952 | 0.019502 | 51.6898 | 1.7703e-12 | 7.9144 | 751.68 | 733.6927 | 18.1766
2022-08-25 - Highpoint Structural Model - RV2020.rvt | Main Model | Structure | Structural Columns | FamilyInstance | GS Concrete Rectangular Column: 14 x 70 | GS Column - Concrete | Superstructure | 0 | 10 | 17.7616 | 134.0936 | 17.7616 | 0 | 31.2166 | 0 | 03 - Concrete | Cast-in-place Concrete | Cast-in-place concrete, structural concrete, 8000 psi | Structural concrete (8000 psi) with optional rebar reinforcement as specified by user (none/low/moderate/high) and fly ash and/or slag replacement included in mix as specified by user. | Concrete | Structural concrete, 8000 psi, 40% fly ash | [B2-B5] Maintenance and Replacement | 60 | 0 | 0 | 0 | 0 | 0 | 0 | 0 | 0 | 0
2022-08-25 - Highpoint Structural Model - RV2020.rvt | Main Model | Structure | Structural Columns | FamilyInstance | GS Concrete Rectangular Column: 14 x 70 | GS Column - Concrete | Superstructure | 0 | 10 | 17.7616 | 134.0936 | 17.7616 | 0 | 31.2166 | 0 | 03 - Concrete | Cast-in-place Concrete | Cast-in-place concrete, structural concrete, 8000 psi | Structural concrete (8000 psi) with optional rebar reinforcement as specified by user (none/low/moderate/high) and fly ash and/or slag replacement included in mix as specified by user. | Concrete | Structural concrete, 8000 psi, 40% fly ash | [C2-C4] End of Life | 60 | 3.6093 | 0.18303 | 1589.6674 | 1.4358e-10 | 71.7914 | 13372.1404 | 12504.3319 | 883.5869
2022-08-25 - Highpoint Structural Model - RV2020.rvt | Main Model | Structure | Structural Columns | FamilyInstance | GS Concrete Rectangular Column: 14 x 70 | GS Column - Concrete | Superstructure | 0 | 10 | 17.7616 | 134.0936 | 17.7616 | 0 | 31.2166 | 0 | 03 - Concrete | Cast-in-place Concrete | Cast-in-place concrete, structural concrete, 8000 psi | Structural concrete (8000 psi) with optional rebar reinforcement as specified by user (none/low/moderate/high) and fly ash and/or slag replacement included in mix as specified by user. | Concrete | Structural concrete, 8000 psi, 40% fly ash | [D] Module D | 60 | 0.25955 | 0.014674 | 34.2784 | -7.6525e-11 | 10.7293 | 295.4494 | 426.0151 | -132.1436
2022-08-25 - Highpoint Structural Model - RV2020.rvt | Main Model | Structure | Structural Columns | FamilyInstance | GS Concrete Rectangular Column: 14 x 70 | GS Column - Concrete | Superstructure | 0 | 10 | 17.7616 | 134.0936 | 17.7616 | 0 | 31.2166 | 0 | 03 - Concrete | Cast-in-place Concrete | Cast-in-place concrete, structural concrete, 8000 psi | Structural concrete (8000 psi) with optional rebar reinforcement as specified by user (none/low/moderate/high) and fly ash and/or slag replacement included in mix as specified by user. | Metal | Steel, reinforcing rod | [A1-A3] Product | 60 | 38.1141 | 1.1472 | 9007.0649 | -4.0816e-05 | 451.7754 | 113299.3948 | 109506.9465 | 3939.4057 | 4740.5605
2022-08-25 - Highpoint Structural Model - RV2020.rvt | Main Model | Structure | Structural Columns | FamilyInstance | GS Concrete Rectangular Column: 14 x 70 | GS Column - Concrete | Superstructure | 0 | 10 | 17.7616 | 134.0936 | 17.7616 | 0 | 31.2166 | 0 | 03 - Concrete | Cast-in-place Concrete | Cast-in-place concrete, structural concrete, 8000 psi | Structural concrete (8000 psi) with optional rebar reinforcement as specified by user (none/low/moderate/high) and fly ash and/or slag replacement included in mix as specified by user. | Metal | Steel, reinforcing rod | [A4] Transportation | 60 | 0.51692 | 0.04209 | 111.5577 | 3.8207e-12 | 17.081 | 1622.2862 | 1583.4657 | 39.2291
2022-08-25 - Highpoint Structural Model - RV2020.rvt | Main Model | Structure | Structural Columns | FamilyInstance | GS Concrete Rectangular Column: 14 x 70 | GS Column - Concrete | Superstructure | 0 | 10 | 17.7616 | 134.0936 | 17.7616 | 0 | 31.2166 | 0 | 03 - Concrete | Cast-in-place Concrete | Cast-in-place concrete, structural concrete, 8000 psi | Structural concrete (8000 psi) with optional rebar reinforcement as specified by user (none/low/moderate/high) and fly ash and/or slag replacement included in mix as specified by user. | Metal | Steel, reinforcing rod | [B2-B5] Maintenance and Replacement | 60 | 0 | 0 | 0 | 0 | 0 | 0 | 0 | 0 | 0
2022-08-25 - Highpoint Structural Model - RV2020.rvt | Main Model | Structure | Structural Columns | FamilyInstance | GS Concrete Rectangular Column: 14 x 70 | GS Column - Concrete | Superstructure | 0 | 10 | 17.7616 | 134.0936 | 17.7616 | 0 | 31.2166 | 0 | 03 - Concrete | Cast-in-place Concrete | Cast-in-place concrete, structural concrete, 8000 psi | Structural concrete (8000 psi) with optional rebar reinforcement as specified by user (none/low/moderate/high) and fly ash and/or slag replacement included in mix as specified by user. | Metal | Steel, reinforcing rod | [C2-C4] End of Life | 60 | 0.28917 | 0.014648 | 62.5754 | 1.152e-11 | 5.7361 | 1071.3667 | 1000.2583 | 70.6344
2022-08-25 - Highpoint Structural Model - RV2020.rvt | Main Model | Structure | Structural Columns | FamilyInstance | GS Concrete Rectangular Column: 14 x 70 | GS Column - Concrete | Superstructure | 0 | 10 | 17.7616 | 134.0936 | 17.7616 | 0 | 31.2166 | 0 | 03 - Concrete | Cast-in-place Concrete | Cast-in-place concrete, structural concrete, 8000 psi | Structural concrete (8000 psi) with optional rebar reinforcement as specified by user (none/low/moderate/high) and fly ash and/or slag replacement included in mix as specified by user. | Metal | Steel, reinforcing rod | [D] Module D | 60 | -4.8828 | -0.1991 | -2498.2754 | 1.7682e-05 | -69.6862 | -21806.5781 | -23418.3686 | 1607.05
2022-08-25 - Highpoint Structural Model - RV2020.rvt | Main Model | Structure | Structural Columns | FamilyInstance | GS Concrete Rectangular Column: 16 x 24 | GS Column - Concrete | Superstructure | 0 | 26 | 17.7775 | 158.6952 | 17.7775 | 0 | 77.0414 | 0 | 03 - Concrete | Cast-in-place Concrete | Cast-in-place concrete, structural concrete, 8000 psi | Structural concrete (8000 psi) with optional rebar reinforcement as specified by user (none/low/moderate/high) and fly ash and/or slag replacement included in mix as specified by user. | Concrete | Structural concrete, 8000 psi, 40% fly ash | [A1-A3] Product | 60 | 21.3911 | 1.5912 | 8447.7241 | 1.4367e-09 | 465.2058 | 68009.49 | 63466.6628 | 4529.1096 | 39481.1831
2022-08-25 - Highpoint Structural Model - RV2020.rvt | Main Model | Structure | Structural Columns | FamilyInstance | GS Concrete Rectangular Column: 16 x 24 | GS Column - Concrete | Superstructure | 0 | 26 | 17.7775 | 158.6952 | 17.7775 | 0 | 77.0414 | 0 | 03 - Concrete | Cast-in-place Concrete | Cast-in-place concrete, structural concrete, 8000 psi | Structural concrete (8000 psi) with optional rebar reinforcement as specified by user (none/low/moderate/high) and fly ash and/or slag replacement included in mix as specified by user. | Concrete | Structural concrete, 8000 psi, 40% fly ash | [A4] Transportation | 60 | 0.23973 | 0.019519 | 51.7361 | 1.7719e-12 | 7.9215 | 752.3534 | 734.35 | 18.1929
2022-08-25 - Highpoint Structural Model - RV2020.rvt | Main Model | Structure | Structural Columns | FamilyInstance | GS Concrete Rectangular Column: 16 x 24 | GS Column - Concrete | Superstructure | 0 | 26 | 17.7775 | 158.6952 | 17.7775 | 0 | 77.0414 | 0 | 03 - Concrete | Cast-in-place Concrete | Cast-in-place concrete, structural concrete, 8000 psi | Structural concrete (8000 psi) with optional rebar reinforcement as specified by user (none/low/moderate/high) and fly ash and/or slag replacement included in mix as specified by user. | Concrete | Structural concrete, 8000 psi, 40% fly ash | [B2-B5] Maintenance and Replacement | 60 | 0 | 0 | 0 | 0 | 0 | 0 | 0 | 0 | 0
2022-08-25 - Highpoint Structural Model - RV2020.rvt | Main Model | Structure | Structural Columns | FamilyInstance | GS Concrete Rectangular Column: 16 x 24 | GS Column - Concrete | Superstructure | 0 | 26 | 17.7775 | 158.6952 | 17.7775 | 0 | 77.0414 | 0 | 03 - Concrete | Cast-in-place Concrete | Cast-in-place concrete, structural concrete, 8000 psi | Structural concrete (8000 psi) with optional rebar reinforcement as specified by user (none/low/moderate/high) and fly ash and/or slag replacement included in mix as specified by user. | Concrete | Structural concrete, 8000 psi, 40% fly ash | [C2-C4] End of Life | 60 | 3.6125 | 0.18319 | 1591.0917 | 1.4371e-10 | 71.8558 | 13384.1211 | 12515.535 | 884.3785
2022-08-25 - Highpoint Structural Model - RV2020.rvt | Main Model | Structure | Structural Columns | FamilyInstance | GS Concrete Rectangular Column: 16 x 24 | GS Column - Concrete | Superstructure | 0 | 26 | 17.7775 | 158.6952 | 17.7775 | 0 | 77.0414 | 0 | 03 - Concrete | Cast-in-place Concrete | Cast-in-place concrete, structural concrete, 8000 psi | Structural concrete (8000 psi) with optional rebar reinforcement as specified by user (none/low/moderate/high) and fly ash and/or slag replacement included in mix as specified by user. | Concrete | Structural concrete, 8000 psi, 40% fly ash | [D] Module D | 60 | 0.25979 | 0.014687 | 34.3091 | -7.6593e-11 | 10.7389 | 295.7141 | 426.3968 | -132.262
2022-08-25 - Highpoint Structural Model - RV2020.rvt | Main Model | Structure | Structural Columns | FamilyInstance | GS Concrete Rectangular Column: 16 x 24 | GS Column - Concrete | Superstructure | 0 | 26 | 17.7775 | 158.6952 | 17.7775 | 0 | 77.0414 | 0 | 03 - Concrete | Cast-in-place Concrete | Cast-in-place concrete, structural concrete, 8000 psi | Structural concrete (8000 psi) with optional rebar reinforcement as specified by user (none/low/moderate/high) and fly ash and/or slag replacement included in mix as specified by user. | Metal | Steel, reinforcing rod | [A1-A3] Product | 60 | 38.1483 | 1.1482 | 9015.1346 | -4.0853e-05 | 452.1802 | 113400.9042 | 109605.058 | 3942.9352 | 4744.8077
2022-08-25 - Highpoint Structural Model - RV2020.rvt | Main Model | Structure | Structural Columns | FamilyInstance | GS Concrete Rectangular Column: 16 x 24 | GS Column - Concrete | Superstructure | 0 | 26 | 17.7775 | 158.6952 | 17.7775 | 0 | 77.0414 | 0 | 03 - Concrete | Cast-in-place Concrete | Cast-in-place concrete, structural concrete, 8000 psi | Structural concrete (8000 psi) with optional rebar reinforcement as specified by user (none/low/moderate/high) and fly ash and/or slag replacement included in mix as specified by user. | Metal | Steel, reinforcing rod | [A4] Transportation | 60 | 0.51739 | 0.042127 | 111.6577 | 3.8242e-12 | 17.0963 | 1623.7396 | 1584.8844 | 39.2642
2022-08-25 - Highpoint Structural Model - RV2020.rvt | Main Model | Structure | Structural Columns | FamilyInstance | GS Concrete Rectangular Column: 16 x 24 | GS Column - Concrete | Superstructure | 0 | 26 | 17.7775 | 158.6952 | 17.7775 | 0 | 77.0414 | 0 | 03 - Concrete | Cast-in-place Concrete | Cast-in-place concrete, structural concrete, 8000 psi | Structural concrete (8000 psi) with optional rebar reinforcement as specified by user (none/low/moderate/high) and fly ash and/or slag replacement included in mix as specified by user. | Metal | Steel, reinforcing rod | [B2-B5] Maintenance and Replacement | 60 | 0 | 0 | 0 | 0 | 0 | 0 | 0 | 0 | 0
2022-08-25 - Highpoint Structural Model - RV2020.rvt | Main Model | Structure | Structural Columns | FamilyInstance | GS Concrete Rectangular Column: 16 x 24 | GS Column - Concrete | Superstructure | 0 | 26 | 17.7775 | 158.6952 | 17.7775 | 0 | 77.0414 | 0 | 03 - Concrete | Cast-in-place Concrete | Cast-in-place concrete, structural concrete, 8000 psi | Structural concrete (8000 psi) with optional rebar reinforcement as specified by user (none/low/moderate/high) and fly ash and/or slag replacement included in mix as specified by user. | Metal | Steel, reinforcing rod | [C2-C4] End of Life | 60 | 0.28943 | 0.014661 | 62.6315 | 1.153e-11 | 5.7412 | 1072.3265 | 1001.1544 | 70.6976
2022-08-25 - Highpoint Structural Model - RV2020.rvt | Main Model | Structure | Structural Columns | FamilyInstance | GS Concrete Rectangular Column: 16 x 24 | GS Column - Concrete | Superstructure | 0 | 26 | 17.7775 | 158.6952 | 17.7775 | 0 | 77.0414 | 0 | 03 - Concrete | Cast-in-place Concrete | Cast-in-place concrete, structural concrete, 8000 psi | Structural concrete (8000 psi) with optional rebar reinforcement as specified by user (none/low/moderate/high) and fly ash and/or slag replacement included in mix as specified by user. | Metal | Steel, reinforcing rod | [D] Module D | 60 | -4.8872 | -0.19928 | -2500.5137 | 1.7698e-05 | -69.7487 | -21826.1154 | -23439.3501 | 1608.4898
2022-08-25 - Highpoint Structural Model - RV2020.rvt | Main Model | Structure | Structural Columns | FamilyInstance | GS Concrete Rectangular Column: 16 x 26 | GS Column - Concrete | Superstructure | 0 | 107 | 79.2453 | 687.4131 | 79.2453 | 0 | 317.0079 | 0 | 03 - Concrete | Cast-in-place Concrete | Cast-in-place concrete, structural concrete, 8000 psi | Structural concrete (8000 psi) with optional rebar reinforcement as specified by user (none/low/moderate/high) and fly ash and/or slag replacement included in mix as specified by user. | Concrete | Structural concrete, 8000 psi, 40% fly ash | [A1-A3] Product | 60 | 95.3535 | 7.093 | 37656.7742 | 6.4044e-09 | 2073.7124 | 303160.7045 | 282910.4912 | 20189.0655 | 175992.2518
2022-08-25 - Highpoint Structural Model - RV2020.rvt | Main Model | Structure | Structural Columns | FamilyInstance | GS Concrete Rectangular Column: 16 x 26 | GS Column - Concrete | Superstructure | 0 | 107 | 79.2453 | 687.4131 | 79.2453 | 0 | 317.0079 | 0 | 03 - Concrete | Cast-in-place Concrete | Cast-in-place concrete, structural concrete, 8000 psi | Structural concrete (8000 psi) with optional rebar reinforcement as specified by user (none/low/moderate/high) and fly ash and/or slag replacement included in mix as specified by user. | Concrete | Structural concrete, 8000 psi, 40% fly ash | [A4] Transportation | 60 | 1.0686 | 0.087011 | 230.6202 | 7.8985e-12 | 35.3111 | 3353.7083 | 3273.4559 | 81.0972
2022-08-25 - Highpoint Structural Model - RV2020.rvt | Main Model | Structure | Structural Columns | FamilyInstance | GS Concrete Rectangular Column: 16 x 26 | GS Column - Concrete | Superstructure | 0 | 107 | 79.2453 | 687.4131 | 79.2453 | 0 | 317.0079 | 0 | 03 - Concrete | Cast-in-place Concrete | Cast-in-place concrete, structural concrete, 8000 psi | Structural concrete (8000 psi) with optional rebar reinforcement as specified by user (none/low/moderate/high) and fly ash and/or slag replacement included in mix as specified by user. | Concrete | Structural concrete, 8000 psi, 40% fly ash | [B2-B5] Maintenance and Replacement | 60 | 0 | 0 | 0 | 0 | 0 | 0 | 0 | 0 | 0
2022-08-25 - Highpoint Structural Model - RV2020.rvt | Main Model | Structure | Structural Columns | FamilyInstance | GS Concrete Rectangular Column: 16 x 26 | GS Column - Concrete | Superstructure | 0 | 107 | 79.2453 | 687.4131 | 79.2453 | 0 | 317.0079 | 0 | 03 - Concrete | Cast-in-place Concrete | Cast-in-place concrete, structural concrete, 8000 psi | Structural concrete (8000 psi) with optional rebar reinforcement as specified by user (none/low/moderate/high) and fly ash and/or slag replacement included in mix as specified by user. | Concrete | Structural concrete, 8000 psi, 40% fly ash | [C2-C4] End of Life | 60 | 16.1033 | 0.8166 | 7092.4877 | 6.4061e-10 | 320.3059 | 59661.3733 | 55789.5438 | 3942.2264
2022-08-25 - Highpoint Structural Model - RV2020.rvt | Main Model | Structure | Structural Columns | FamilyInstance | GS Concrete Rectangular Column: 16 x 26 | GS Column - Concrete | Superstructure | 0 | 107 | 79.2453 | 687.4131 | 79.2453 | 0 | 317.0079 | 0 | 03 - Concrete | Cast-in-place Concrete | Cast-in-place concrete, structural concrete, 8000 psi | Structural concrete (8000 psi) with optional rebar reinforcement as specified by user (none/low/moderate/high) and fly ash and/or slag replacement included in mix as specified by user. | Concrete | Structural concrete, 8000 psi, 40% fly ash | [D] Module D | 60 | 1.158 | 0.065469 | 152.9373 | -3.4142e-10 | 47.8699 | 1318.182 | 1900.7163 | -589.574
2022-08-25 - Highpoint Structural Model - RV2020.rvt | Main Model | Structure | Structural Columns | FamilyInstance | GS Concrete Rectangular Column: 16 x 26 | GS Column - Concrete | Superstructure | 0 | 107 | 79.2453 | 687.4131 | 79.2453 | 0 | 317.0079 | 0 | 03 - Concrete | Cast-in-place Concrete | Cast-in-place concrete, structural concrete, 8000 psi | Structural concrete (8000 psi) with optional rebar reinforcement as specified by user (none/low/moderate/high) and fly ash and/or slag replacement included in mix as specified by user. | Metal | Steel, reinforcing rod | [A1-A3] Product | 60 | 170.0506 | 5.1184 | 40186.0765 | -0.00018211 | 2015.649 | 505498.5417 | 488578.0884 | 17576.1208 | 21150.5666
2022-08-25 - Highpoint Structural Model - RV2020.rvt | Main Model | Structure | Structural Columns | FamilyInstance | GS Concrete Rectangular Column: 16 x 26 | GS Column - Concrete | Superstructure | 0 | 107 | 79.2453 | 687.4131 | 79.2453 | 0 | 317.0079 | 0 | 03 - Concrete | Cast-in-place Concrete | Cast-in-place concrete, structural concrete, 8000 psi | Structural concrete (8000 psi) with optional rebar reinforcement as specified by user (none/low/moderate/high) and fly ash and/or slag replacement included in mix as specified by user. | Metal | Steel, reinforcing rod | [A4] Transportation | 60 | 2.3063 | 0.18779 | 497.7278 | 1.7047e-11 | 76.2089 | 7238.02 | 7064.818 | 175.0252
2022-08-25 - Highpoint Structural Model - RV2020.rvt | Main Model | Structure | Structural Columns | FamilyInstance | GS Concrete Rectangular Column: 16 x 26 | GS Column - Concrete | Superstructure | 0 | 107 | 79.2453 | 687.4131 | 79.2453 | 0 | 317.0079 | 0 | 03 - Concrete | Cast-in-place Concrete | Cast-in-place concrete, structural concrete, 8000 psi | Structural concrete (8000 psi) with optional rebar reinforcement as specified by user (none/low/moderate/high) and fly ash and/or slag replacement included in mix as specified by user. | Metal | Steel, reinforcing rod | [B2-B5] Maintenance and Replacement | 60 | 0 | 0 | 0 | 0 | 0 | 0 | 0 | 0 | 0
2022-08-25 - Highpoint Structural Model - RV2020.rvt | Main Model | Structure | Structural Columns | FamilyInstance | GS Concrete Rectangular Column: 16 x 26 | GS Column - Concrete | Superstructure | 0 | 107 | 79.2453 | 687.4131 | 79.2453 | 0 | 317.0079 | 0 | 03 - Concrete | Cast-in-place Concrete | Cast-in-place concrete, structural concrete, 8000 psi | Structural concrete (8000 psi) with optional rebar reinforcement as specified by user (none/low/moderate/high) and fly ash and/or slag replacement included in mix as specified by user. | Metal | Steel, reinforcing rod | [C2-C4] End of Life | 60 | 1.2902 | 0.065355 | 279.1875 | 5.1396e-11 | 25.5922 | 4780.0281 | 4462.7696 | 315.1434
2022-08-25 - Highpoint Structural Model - RV2020.rvt | Main Model | Structure | Structural Columns | FamilyInstance | GS Concrete Rectangular Column: 16 x 26 | GS Column - Concrete | Superstructure | 0 | 107 | 79.2453 | 687.4131 | 79.2453 | 0 | 317.0079 | 0 | 03 - Concrete | Cast-in-place Concrete | Cast-in-place concrete, structural concrete, 8000 psi | Structural concrete (8000 psi) with optional rebar reinforcement as specified by user (none/low/moderate/high) and fly ash and/or slag replacement included in mix as specified by user. | Metal | Steel, reinforcing rod | [D] Module D | 60 | -21.7851 | -0.88832 | -11146.3486 | 7.8892e-05 | -310.9133 | -97292.6064 | -104483.799 | 7170.0421
2022-08-25 - Highpoint Structural Model - RV2020.rvt | Main Model | Structure | Structural Columns | FamilyInstance | GS Concrete Rectangular Column: 16 x 30 | GS Column - Concrete | Superstructure | 0 | 77 | 67.8534 | 561.9415 | 67.8534 | 0 | 235.2358 | 0 | 03 - Concrete | Cast-in-place Concrete | Cast-in-place concrete, structural concrete, 8000 psi | Structural concrete (8000 psi) with optional rebar reinforcement as specified by user (none/low/moderate/high) and fly ash and/or slag replacement included in mix as specified by user. | Concrete | Structural concrete, 8000 psi, 40% fly ash | [A1-A3] Product | 60 | 81.646 | 6.0733 | 32243.428 | 5.4838e-09 | 1775.6061 | 259579.8645 | 242240.7188 | 17286.7882 | 150692.5013
2022-08-25 - Highpoint Structural Model - RV2020.rvt | Main Model | Structure | Structural Columns | FamilyInstance | GS Concrete Rectangular Column: 16 x 30 | GS Column - Concrete | Superstructure | 0 | 77 | 67.8534 | 561.9415 | 67.8534 | 0 | 235.2358 | 0 | 03 - Concrete | Cast-in-place Concrete | Cast-in-place concrete, structural concrete, 8000 psi | Structural concrete (8000 psi) with optional rebar reinforcement as specified by user (none/low/moderate/high) and fly ash and/or slag replacement included in mix as specified by user. | Concrete | Structural concrete, 8000 psi, 40% fly ash | [A4] Transportation | 60 | 0.915 | 0.074502 | 197.4675 | 6.7631e-12 | 30.2349 | 2871.5963 | 2802.8805 | 69.4391
2022-08-25 - Highpoint Structural Model - RV2020.rvt | Main Model | Structure | Structural Columns | FamilyInstance | GS Concrete Rectangular Column: 16 x 30 | GS Column - Concrete | Superstructure | 0 | 77 | 67.8534 | 561.9415 | 67.8534 | 0 | 235.2358 | 0 | 03 - Concrete | Cast-in-place Concrete | Cast-in-place concrete, structural concrete, 8000 psi | Structural concrete (8000 psi) with optional rebar reinforcement as specified by user (none/low/moderate/high) and fly ash and/or slag replacement included in mix as specified by user. | Concrete | Structural concrete, 8000 psi, 40% fly ash | [B2-B5] Maintenance and Replacement | 60 | 0 | 0 | 0 | 0 | 0 | 0 | 0 | 0 | 0
2022-08-25 - Highpoint Structural Model - RV2020.rvt | Main Model | Structure | Structural Columns | FamilyInstance | GS Concrete Rectangular Column: 16 x 30 | GS Column - Concrete | Superstructure | 0 | 77 | 67.8534 | 561.9415 | 67.8534 | 0 | 235.2358 | 0 | 03 - Concrete | Cast-in-place Concrete | Cast-in-place concrete, structural concrete, 8000 psi | Structural concrete (8000 psi) with optional rebar reinforcement as specified by user (none/low/moderate/high) and fly ash and/or slag replacement included in mix as specified by user. | Concrete | Structural concrete, 8000 psi, 40% fly ash | [C2-C4] End of Life | 60 | 13.7884 | 0.69921 | 6072.9078 | 5.4852e-10 | 274.2604 | 51084.7579 | 47769.5229 | 3375.512
2022-08-25 - Highpoint Structural Model - RV2020.rvt | Main Model | Structure | Structural Columns | FamilyInstance | GS Concrete Rectangular Column: 16 x 30 | GS Column - Concrete | Superstructure | 0 | 77 | 67.8534 | 561.9415 | 67.8534 | 0 | 235.2358 | 0 | 03 - Concrete | Cast-in-place Concrete | Cast-in-place concrete, structural concrete, 8000 psi | Structural concrete (8000 psi) with optional rebar reinforcement as specified by user (none/low/moderate/high) and fly ash and/or slag replacement included in mix as specified by user. | Concrete | Structural concrete, 8000 psi, 40% fly ash | [D] Module D | 60 | 0.99156 | 0.056058 | 130.9518 | -2.9234e-10 | 40.9884 | 1128.6868 | 1627.479 | -504.8199
2022-08-25 - Highpoint Structural Model - RV2020.rvt | Main Model | Structure | Structural Columns | FamilyInstance | GS Concrete Rectangular Column: 16 x 30 | GS Column - Concrete | Superstructure | 0 | 77 | 67.8534 | 561.9415 | 67.8534 | 0 | 235.2358 | 0 | 03 - Concrete | Cast-in-place Concrete | Cast-in-place concrete, structural concrete, 8000 psi | Structural concrete (8000 psi) with optional rebar reinforcement as specified by user (none/low/moderate/high) and fly ash and/or slag replacement included in mix as specified by user. | Metal | Steel, reinforcing rod | [A1-A3] Product | 60 | 145.605 | 4.3826 | 34409.1307 | -0.00015593 | 1725.8896 | 432830.644 | 418342.589 | 15049.4672 | 18110.0688
2022-08-25 - Highpoint Structural Model - RV2020.rvt | Main Model | Structure | Structural Columns | FamilyInstance | GS Concrete Rectangular Column: 16 x 30 | GS Column - Concrete | Superstructure | 0 | 77 | 67.8534 | 561.9415 | 67.8534 | 0 | 235.2358 | 0 | 03 - Concrete | Cast-in-place Concrete | Cast-in-place concrete, structural concrete, 8000 psi | Structural concrete (8000 psi) with optional rebar reinforcement as specified by user (none/low/moderate/high) and fly ash and/or slag replacement included in mix as specified by user. | Metal | Steel, reinforcing rod | [A4] Transportation | 60 | 1.9748 | 0.16079 | 426.177 | 1.4596e-11 | 65.2535 | 6197.5191 | 6049.2157 | 149.8644
2022-08-25 - Highpoint Structural Model - RV2020.rvt | Main Model | Structure | Structural Columns | FamilyInstance | GS Concrete Rectangular Column: 16 x 30 | GS Column - Concrete | Superstructure | 0 | 77 | 67.8534 | 561.9415 | 67.8534 | 0 | 235.2358 | 0 | 03 - Concrete | Cast-in-place Concrete | Cast-in-place concrete, structural concrete, 8000 psi | Structural concrete (8000 psi) with optional rebar reinforcement as specified by user (none/low/moderate/high) and fly ash and/or slag replacement included in mix as specified by user. | Metal | Steel, reinforcing rod | [B2-B5] Maintenance and Replacement | 60 | 0 | 0 | 0 | 0 | 0 | 0 | 0 | 0 | 0
2022-08-25 - Highpoint Structural Model - RV2020.rvt | Main Model | Structure | Structural Columns | FamilyInstance | GS Concrete Rectangular Column: 16 x 30 | GS Column - Concrete | Superstructure | 0 | 77 | 67.8534 | 561.9415 | 67.8534 | 0 | 235.2358 | 0 | 03 - Concrete | Cast-in-place Concrete | Cast-in-place concrete, structural concrete, 8000 psi | Structural concrete (8000 psi) with optional rebar reinforcement as specified by user (none/low/moderate/high) and fly ash and/or slag replacement included in mix as specified by user. | Metal | Steel, reinforcing rod | [C2-C4] End of Life | 60 | 1.1047 | 0.05596 | 239.0529 | 4.4007e-11 | 21.9132 | 4092.8755 | 3821.2245 | 269.84
2022-08-25 - Highpoint Structural Model - RV2020.rvt | Main Model | Structure | Structural Columns | FamilyInstance | GS Concrete Rectangular Column: 16 x 30 | GS Column - Concrete | Superstructure | 0 | 77 | 67.8534 | 561.9415 | 67.8534 | 0 | 235.2358 | 0 | 03 - Concrete | Cast-in-place Concrete | Cast-in-place concrete, structural concrete, 8000 psi | Structural concrete (8000 psi) with optional rebar reinforcement as specified by user (none/low/moderate/high) and fly ash and/or slag replacement included in mix as specified by user. | Metal | Steel, reinforcing rod | [D] Module D | 60 | -18.6534 | -0.76062 | -9544.0063 | 6.7551e-05 | -266.218 | -83306.3164 | -89463.7398 | 6139.3133
2022-08-25 - Highpoint Structural Model - RV2020.rvt | Main Model | Structure | Structural Columns | FamilyInstance | GS Concrete Rectangular Column: 16 x 36 | GS Column - Concrete | Superstructure | 0 | 91 | 118.1766 | 938.0179 | 118.1766 | 0 | 351.7042 | 0 | 03 - Concrete | Cast-in-place Concrete | Cast-in-place concrete, structural concrete, 8000 psi | Structural concrete (8000 psi) with optional rebar reinforcement as specified by user (none/low/moderate/high) and fly ash and/or slag replacement included in mix as specified by user. | Concrete | Structural concrete, 8000 psi, 40% fly ash | [A1-A3] Product | 60 | 142.1984 | 10.5775 | 56156.6261 | 9.5508e-09 | 3092.4766 | 452096.1426 | 421897.4949 | 30107.4595 | 262452.9399
2022-08-25 - Highpoint Structural Model - RV2020.rvt | Main Model | Structure | Structural Columns | FamilyInstance | GS Concrete Rectangular Column: 16 x 36 | GS Column - Concrete | Superstructure | 0 | 91 | 118.1766 | 938.0179 | 118.1766 | 0 | 351.7042 | 0 | 03 - Concrete | Cast-in-place Concrete | Cast-in-place concrete, structural concrete, 8000 psi | Structural concrete (8000 psi) with optional rebar reinforcement as specified by user (none/low/moderate/high) and fly ash and/or slag replacement included in mix as specified by user. | Concrete | Structural concrete, 8000 psi, 40% fly ash | [A4] Transportation | 60 | 1.5936 | 0.12976 | 343.9183 | 1.1779e-11 | 52.6586 | 5001.3032 | 4881.6247 | 120.9383
2022-08-25 - Highpoint Structural Model - RV2020.rvt | Main Model | Structure | Structural Columns | FamilyInstance | GS Concrete Rectangular Column: 16 x 36 | GS Column - Concrete | Superstructure | 0 | 91 | 118.1766 | 938.0179 | 118.1766 | 0 | 351.7042 | 0 | 03 - Concrete | Cast-in-place Concrete | Cast-in-place concrete, structural concrete, 8000 psi | Structural concrete (8000 psi) with optional rebar reinforcement as specified by user (none/low/moderate/high) and fly ash and/or slag replacement included in mix as specified by user. | Concrete | Structural concrete, 8000 psi, 40% fly ash | [B2-B5] Maintenance and Replacement | 60 | 0 | 0 | 0 | 0 | 0 | 0 | 0 | 0 | 0
2022-08-25 - Highpoint Structural Model - RV2020.rvt | Main Model | Structure | Structural Columns | FamilyInstance | GS Concrete Rectangular Column: 16 x 36 | GS Column - Concrete | Superstructure | 0 | 91 | 118.1766 | 938.0179 | 118.1766 | 0 | 351.7042 | 0 | 03 - Concrete | Cast-in-place Concrete | Cast-in-place concrete, structural concrete, 8000 psi | Structural concrete (8000 psi) with optional rebar reinforcement as specified by user (none/low/moderate/high) and fly ash and/or slag replacement included in mix as specified by user. | Concrete | Structural concrete, 8000 psi, 40% fly ash | [C2-C4] End of Life | 60 | 24.0144 | 1.2178 | 10576.8535 | 9.5533e-10 | 477.6644 | 88971.5466 | 83197.5819 | 5878.9459
2022-08-25 - Highpoint Structural Model - RV2020.rvt | Main Model | Structure | Structural Columns | FamilyInstance | GS Concrete Rectangular Column: 16 x 36 | GS Column - Concrete | Superstructure | 0 | 91 | 118.1766 | 938.0179 | 118.1766 | 0 | 351.7042 | 0 | 03 - Concrete | Cast-in-place Concrete | Cast-in-place concrete, structural concrete, 8000 psi | Structural concrete (8000 psi) with optional rebar reinforcement as specified by user (none/low/moderate/high) and fly ash and/or slag replacement included in mix as specified by user. | Concrete | Structural concrete, 8000 psi, 40% fly ash | [D] Module D | 60 | 1.7269 | 0.097632 | 228.0716 | -5.0916e-10 | 71.3872 | 1965.7725 | 2834.4918 | -879.2173
2022-08-25 - Highpoint Structural Model - RV2020.rvt | Main Model | Structure | Structural Columns | FamilyInstance | GS Concrete Rectangular Column: 16 x 36 | GS Column - Concrete | Superstructure | 0 | 91 | 118.1766 | 938.0179 | 118.1766 | 0 | 351.7042 | 0 | 03 - Concrete | Cast-in-place Concrete | Cast-in-place concrete, structural concrete, 8000 psi | Structural concrete (8000 psi) with optional rebar reinforcement as specified by user (none/low/moderate/high) and fly ash and/or slag replacement included in mix as specified by user. | Metal | Steel, reinforcing rod | [A1-A3] Product | 60 | 253.5922 | 7.633 | 59928.5129 | -0.00027157 | 3005.888 | 753837.6096 | 728604.5516 | 26210.8391 | 31541.3226
2022-08-25 - Highpoint Structural Model - RV2020.rvt | Main Model | Structure | Structural Columns | FamilyInstance | GS Concrete Rectangular Column: 16 x 36 | GS Column - Concrete | Superstructure | 0 | 91 | 118.1766 | 938.0179 | 118.1766 | 0 | 351.7042 | 0 | 03 - Concrete | Cast-in-place Concrete | Cast-in-place concrete, structural concrete, 8000 psi | Structural concrete (8000 psi) with optional rebar reinforcement as specified by user (none/low/moderate/high) and fly ash and/or slag replacement included in mix as specified by user. | Metal | Steel, reinforcing rod | [A4] Transportation | 60 | 3.4394 | 0.28004 | 742.2493 | 2.5421e-11 | 113.6484 | 10793.8822 | 10535.5903 | 261.0108
2022-08-25 - Highpoint Structural Model - RV2020.rvt | Main Model | Structure | Structural Columns | FamilyInstance | GS Concrete Rectangular Column: 16 x 36 | GS Column - Concrete | Superstructure | 0 | 91 | 118.1766 | 938.0179 | 118.1766 | 0 | 351.7042 | 0 | 03 - Concrete | Cast-in-place Concrete | Cast-in-place concrete, structural concrete, 8000 psi | Structural concrete (8000 psi) with optional rebar reinforcement as specified by user (none/low/moderate/high) and fly ash and/or slag replacement included in mix as specified by user. | Metal | Steel, reinforcing rod | [B2-B5] Maintenance and Replacement | 60 | 0 | 0 | 0 | 0 | 0 | 0 | 0 | 0 | 0
2022-08-25 - Highpoint Structural Model - RV2020.rvt | Main Model | Structure | Structural Columns | FamilyInstance | GS Concrete Rectangular Column: 16 x 36 | GS Column - Concrete | Superstructure | 0 | 91 | 118.1766 | 938.0179 | 118.1766 | 0 | 351.7042 | 0 | 03 - Concrete | Cast-in-place Concrete | Cast-in-place concrete, structural concrete, 8000 psi | Structural concrete (8000 psi) with optional rebar reinforcement as specified by user (none/low/moderate/high) and fly ash and/or slag replacement included in mix as specified by user. | Metal | Steel, reinforcing rod | [C2-C4] End of Life | 60 | 1.924 | 0.097463 | 416.3455 | 7.6645e-11 | 38.165 | 7128.3389 | 6655.2191 | 469.9657
2022-08-25 - Highpoint Structural Model - RV2020.rvt | Main Model | Structure | Structural Columns | FamilyInstance | GS Concrete Rectangular Column: 16 x 36 | GS Column - Concrete | Superstructure | 0 | 91 | 118.1766 | 938.0179 | 118.1766 | 0 | 351.7042 | 0 | 03 - Concrete | Cast-in-place Concrete | Cast-in-place concrete, structural concrete, 8000 psi | Structural concrete (8000 psi) with optional rebar reinforcement as specified by user (none/low/moderate/high) and fly ash and/or slag replacement included in mix as specified by user. | Metal | Steel, reinforcing rod | [D] Module D | 60 | -32.4876 | -1.3247 | -16622.277 | 0.00011765 | -463.6574 | -145090.0839 | -155814.1335 | 10692.5084
2022-08-25 - Highpoint Structural Model - RV2020.rvt | Main Model | Structure | Structural Columns | FamilyInstance | GS Concrete Rectangular Column: 16 x 48 | GS Column - Concrete | Superstructure | 0 | 4 | 5.1899 | 40.5109 | 5.1899 | 0 | 11.684 | 0 | 03 - Concrete | Cast-in-place Concrete | Cast-in-place concrete, structural concrete, 8000 psi | Structural concrete (8000 psi) with optional rebar reinforcement as specified by user (none/low/moderate/high) and fly ash and/or slag replacement included in mix as specified by user. | Concrete | Structural concrete, 8000 psi, 40% fly ash | [A1-A3] Product | 60 | 6.2449 | 0.46453 | 2466.2089 | 4.1944e-10 | 135.8111 | 19854.5322 | 18528.3098 | 1322.2177 | 11526.0447
2022-08-25 - Highpoint Structural Model - RV2020.rvt | Main Model | Structure | Structural Columns | FamilyInstance | GS Concrete Rectangular Column: 16 x 48 | GS Column - Concrete | Superstructure | 0 | 4 | 5.1899 | 40.5109 | 5.1899 | 0 | 11.684 | 0 | 03 - Concrete | Cast-in-place Concrete | Cast-in-place concrete, structural concrete, 8000 psi | Structural concrete (8000 psi) with optional rebar reinforcement as specified by user (none/low/moderate/high) and fly ash and/or slag replacement included in mix as specified by user. | Concrete | Structural concrete, 8000 psi, 40% fly ash | [A4] Transportation | 60 | 0.069986 | 0.0056985 | 15.1037 | 5.1729e-13 | 2.3126 | 219.6403 | 214.3844 | 5.3112
2022-08-25 - Highpoint Structural Model - RV2020.rvt | Main Model | Structure | Structural Columns | FamilyInstance | GS Concrete Rectangular Column: 16 x 48 | GS Column - Concrete | Superstructure | 0 | 4 | 5.1899 | 40.5109 | 5.1899 | 0 | 11.684 | 0 | 03 - Concrete | Cast-in-place Concrete | Cast-in-place concrete, structural concrete, 8000 psi | Structural concrete (8000 psi) with optional rebar reinforcement as specified by user (none/low/moderate/high) and fly ash and/or slag replacement included in mix as specified by user. | Concrete | Structural concrete, 8000 psi, 40% fly ash | [B2-B5] Maintenance and Replacement | 60 | 0 | 0 | 0 | 0 | 0 | 0 | 0 | 0 | 0
2022-08-25 - Highpoint Structural Model - RV2020.rvt | Main Model | Structure | Structural Columns | FamilyInstance | GS Concrete Rectangular Column: 16 x 48 | GS Column - Concrete | Superstructure | 0 | 4 | 5.1899 | 40.5109 | 5.1899 | 0 | 11.684 | 0 | 03 - Concrete | Cast-in-place Concrete | Cast-in-place concrete, structural concrete, 8000 psi | Structural concrete (8000 psi) with optional rebar reinforcement as specified by user (none/low/moderate/high) and fly ash and/or slag replacement included in mix as specified by user. | Concrete | Structural concrete, 8000 psi, 40% fly ash | [C2-C4] End of Life | 60 | 1.0546 | 0.053481 | 464.4996 | 4.1955e-11 | 20.9774 | 3907.3292 | 3653.7562 | 258.1834
2022-08-25 - Highpoint Structural Model - RV2020.rvt | Main Model | Structure | Structural Columns | FamilyInstance | GS Concrete Rectangular Column: 16 x 48 | GS Column - Concrete | Superstructure | 0 | 4 | 5.1899 | 40.5109 | 5.1899 | 0 | 11.684 | 0 | 03 - Concrete | Cast-in-place Concrete | Cast-in-place concrete, structural concrete, 8000 psi | Structural concrete (8000 psi) with optional rebar reinforcement as specified by user (none/low/moderate/high) and fly ash and/or slag replacement included in mix as specified by user. | Concrete | Structural concrete, 8000 psi, 40% fly ash | [D] Module D | 60 | 0.075841 | 0.0042877 | 10.0161 | -2.2361e-11 | 3.1351 | 86.3301 | 124.4813 | -38.6122
2022-08-25 - Highpoint Structural Model - RV2020.rvt | Main Model | Structure | Structural Columns | FamilyInstance | GS Concrete Rectangular Column: 16 x 48 | GS Column - Concrete | Superstructure | 0 | 4 | 5.1899 | 40.5109 | 5.1899 | 0 | 11.684 | 0 | 03 - Concrete | Cast-in-place Concrete | Cast-in-place concrete, structural concrete, 8000 psi | Structural concrete (8000 psi) with optional rebar reinforcement as specified by user (none/low/moderate/high) and fly ash and/or slag replacement included in mix as specified by user. | Metal | Steel, reinforcing rod | [A1-A3] Product | 60 | 11.1369 | 0.33522 | 2631.8574 | -1.1926e-05 | 132.0084 | 33105.996 | 31997.8455 | 1151.0913 | 1385.1881
2022-08-25 - Highpoint Structural Model - RV2020.rvt | Main Model | Structure | Structural Columns | FamilyInstance | GS Concrete Rectangular Column: 16 x 48 | GS Column - Concrete | Superstructure | 0 | 4 | 5.1899 | 40.5109 | 5.1899 | 0 | 11.684 | 0 | 03 - Concrete | Cast-in-place Concrete | Cast-in-place concrete, structural concrete, 8000 psi | Structural concrete (8000 psi) with optional rebar reinforcement as specified by user (none/low/moderate/high) and fly ash and/or slag replacement included in mix as specified by user. | Metal | Steel, reinforcing rod | [A4] Transportation | 60 | 0.15105 | 0.012299 | 32.5971 | 1.1164e-12 | 4.9911 | 474.0308 | 462.6875 | 11.4627
2022-08-25 - Highpoint Structural Model - RV2020.rvt | Main Model | Structure | Structural Columns | FamilyInstance | GS Concrete Rectangular Column: 16 x 48 | GS Column - Concrete | Superstructure | 0 | 4 | 5.1899 | 40.5109 | 5.1899 | 0 | 11.684 | 0 | 03 - Concrete | Cast-in-place Concrete | Cast-in-place concrete, structural concrete, 8000 psi | Structural concrete (8000 psi) with optional rebar reinforcement as specified by user (none/low/moderate/high) and fly ash and/or slag replacement included in mix as specified by user. | Metal | Steel, reinforcing rod | [B2-B5] Maintenance and Replacement | 60 | 0 | 0 | 0 | 0 | 0 | 0 | 0 | 0 | 0
2022-08-25 - Highpoint Structural Model - RV2020.rvt | Main Model | Structure | Structural Columns | FamilyInstance | GS Concrete Rectangular Column: 16 x 48 | GS Column - Concrete | Superstructure | 0 | 4 | 5.1899 | 40.5109 | 5.1899 | 0 | 11.684 | 0 | 03 - Concrete | Cast-in-place Concrete | Cast-in-place concrete, structural concrete, 8000 psi | Structural concrete (8000 psi) with optional rebar reinforcement as specified by user (none/low/moderate/high) and fly ash and/or slag replacement included in mix as specified by user. | Metal | Steel, reinforcing rod | [C2-C4] End of Life | 60 | 0.084496 | 0.0042802 | 18.2845 | 3.366e-12 | 1.6761 | 313.0525 | 292.2747 | 20.6393
2022-08-25 - Highpoint Structural Model - RV2020.rvt | Main Model | Structure | Structural Columns | FamilyInstance | GS Concrete Rectangular Column: 16 x 48 | GS Column - Concrete | Superstructure | 0 | 4 | 5.1899 | 40.5109 | 5.1899 | 0 | 11.684 | 0 | 03 - Concrete | Cast-in-place Concrete | Cast-in-place concrete, structural concrete, 8000 psi | Structural concrete (8000 psi) with optional rebar reinforcement as specified by user (none/low/moderate/high) and fly ash and/or slag replacement included in mix as specified by user. | Metal | Steel, reinforcing rod | [D] Module D | 60 | -1.4267 | -0.058178 | -729.9941 | 5.1668e-06 | -20.3623 | -6371.8653 | -6842.8293 | 469.5788
2022-08-25 - Highpoint Structural Model - RV2020.rvt | Main Model | Structure | Structural Columns | FamilyInstance | GS Concrete Rectangular Column: 16 x 54 | GS Column - Concrete | Superstructure | 0 | 4 | 7.939 | 59.5955 | 7.939 | 0 | 15.3924 | 0 | 03 - Concrete | Cast-in-place Concrete | Cast-in-place concrete, structural concrete, 8000 psi | Structural concrete (8000 psi) with optional rebar reinforcement as specified by user (none/low/moderate/high) and fly ash and/or slag replacement included in mix as specified by user. | Concrete | Structural concrete, 8000 psi, 40% fly ash | [A1-A3] Product | 60 | 9.5528 | 0.71059 | 3772.5632 | 6.4161e-10 | 207.7504 | 30371.5055 | 28342.7813 | 2022.5983 | 17631.4066
2022-08-25 - Highpoint Structural Model - RV2020.rvt | Main Model | Structure | Structural Columns | FamilyInstance | GS Concrete Rectangular Column: 16 x 54 | GS Column - Concrete | Superstructure | 0 | 4 | 7.939 | 59.5955 | 7.939 | 0 | 15.3924 | 0 | 03 - Concrete | Cast-in-place Concrete | Cast-in-place concrete, structural concrete, 8000 psi | Structural concrete (8000 psi) with optional rebar reinforcement as specified by user (none/low/moderate/high) and fly ash and/or slag replacement included in mix as specified by user. | Concrete | Structural concrete, 8000 psi, 40% fly ash | [A4] Transportation | 60 | 0.10706 | 0.008717 | 23.1042 | 7.913e-13 | 3.5376 | 335.9841 | 327.9442 | 8.1246
2022-08-25 - Highpoint Structural Model - RV2020.rvt | Main Model | Structure | Structural Columns | FamilyInstance | GS Concrete Rectangular Column: 16 x 54 | GS Column - Concrete | Superstructure | 0 | 4 | 7.939 | 59.5955 | 7.939 | 0 | 15.3924 | 0 | 03 - Concrete | Cast-in-place Concrete | Cast-in-place concrete, structural concrete, 8000 psi | Structural concrete (8000 psi) with optional rebar reinforcement as specified by user (none/low/moderate/high) and fly ash and/or slag replacement included in mix as specified by user. | Concrete | Structural concrete, 8000 psi, 40% fly ash | [B2-B5] Maintenance and Replacement | 60 | 0 | 0 | 0 | 0 | 0 | 0 | 0 | 0 | 0
2022-08-25 - Highpoint Structural Model - RV2020.rvt | Main Model | Structure | Structural Columns | FamilyInstance | GS Concrete Rectangular Column: 16 x 54 | GS Column - Concrete | Superstructure | 0 | 4 | 7.939 | 59.5955 | 7.939 | 0 | 15.3924 | 0 | 03 - Concrete | Cast-in-place Concrete | Cast-in-place concrete, structural concrete, 8000 psi | Structural concrete (8000 psi) with optional rebar reinforcement as specified by user (none/low/moderate/high) and fly ash and/or slag replacement included in mix as specified by user. | Concrete | Structural concrete, 8000 psi, 40% fly ash | [C2-C4] End of Life | 60 | 1.6133 | 0.08181 | 710.5457 | 6.4178e-11 | 32.0892 | 5977.0468 | 5589.1559 | 394.9435
2022-08-25 - Highpoint Structural Model - RV2020.rvt | Main Model | Structure | Structural Columns | FamilyInstance | GS Concrete Rectangular Column: 16 x 54 | GS Column - Concrete | Superstructure | 0 | 4 | 7.939 | 59.5955 | 7.939 | 0 | 15.3924 | 0 | 03 - Concrete | Cast-in-place Concrete | Cast-in-place concrete, structural concrete, 8000 psi | Structural concrete (8000 psi) with optional rebar reinforcement as specified by user (none/low/moderate/high) and fly ash and/or slag replacement included in mix as specified by user. | Concrete | Structural concrete, 8000 psi, 40% fly ash | [D] Module D | 60 | 0.11601 | 0.0065589 | 15.3217 | -3.4205e-11 | 4.7957 | 132.0592 | 190.4192 | -59.0652
2022-08-25 - Highpoint Structural Model - RV2020.rvt | Main Model | Structure | Structural Columns | FamilyInstance | GS Concrete Rectangular Column: 16 x 54 | GS Column - Concrete | Superstructure | 0 | 4 | 7.939 | 59.5955 | 7.939 | 0 | 15.3924 | 0 | 03 - Concrete | Cast-in-place Concrete | Cast-in-place concrete, structural concrete, 8000 psi | Structural concrete (8000 psi) with optional rebar reinforcement as specified by user (none/low/moderate/high) and fly ash and/or slag replacement included in mix as specified by user. | Metal | Steel, reinforcing rod | [A1-A3] Product | 60 | 17.0362 | 0.51278 | 4025.956 | -1.8244e-05 | 201.9335 | 50642.2881 | 48947.1487 | 1760.826 | 2118.9242
2022-08-25 - Highpoint Structural Model - RV2020.rvt | Main Model | Structure | Structural Columns | FamilyInstance | GS Concrete Rectangular Column: 16 x 54 | GS Column - Concrete | Superstructure | 0 | 4 | 7.939 | 59.5955 | 7.939 | 0 | 15.3924 | 0 | 03 - Concrete | Cast-in-place Concrete | Cast-in-place concrete, structural concrete, 8000 psi | Structural concrete (8000 psi) with optional rebar reinforcement as specified by user (none/low/moderate/high) and fly ash and/or slag replacement included in mix as specified by user. | Metal | Steel, reinforcing rod | [A4] Transportation | 60 | 0.23105 | 0.018813 | 49.8638 | 1.7078e-12 | 7.6348 | 725.1255 | 707.7737 | 17.5345
2022-08-25 - Highpoint Structural Model - RV2020.rvt | Main Model | Structure | Structural Columns | FamilyInstance | GS Concrete Rectangular Column: 16 x 54 | GS Column - Concrete | Superstructure | 0 | 4 | 7.939 | 59.5955 | 7.939 | 0 | 15.3924 | 0 | 03 - Concrete | Cast-in-place Concrete | Cast-in-place concrete, structural concrete, 8000 psi | Structural concrete (8000 psi) with optional rebar reinforcement as specified by user (none/low/moderate/high) and fly ash and/or slag replacement included in mix as specified by user. | Metal | Steel, reinforcing rod | [B2-B5] Maintenance and Replacement | 60 | 0 | 0 | 0 | 0 | 0 | 0 | 0 | 0 | 0
2022-08-25 - Highpoint Structural Model - RV2020.rvt | Main Model | Structure | Structural Columns | FamilyInstance | GS Concrete Rectangular Column: 16 x 54 | GS Column - Concrete | Superstructure | 0 | 4 | 7.939 | 59.5955 | 7.939 | 0 | 15.3924 | 0 | 03 - Concrete | Cast-in-place Concrete | Cast-in-place concrete, structural concrete, 8000 psi | Structural concrete (8000 psi) with optional rebar reinforcement as specified by user (none/low/moderate/high) and fly ash and/or slag replacement included in mix as specified by user. | Metal | Steel, reinforcing rod | [C2-C4] End of Life | 60 | 0.12925 | 0.0065475 | 27.9698 | 5.149e-12 | 2.5639 | 478.8769 | 447.093 | 31.572
2022-08-25 - Highpoint Structural Model - RV2020.rvt | Main Model | Structure | Structural Columns | FamilyInstance | GS Concrete Rectangular Column: 16 x 54 | GS Column - Concrete | Superstructure | 0 | 4 | 7.939 | 59.5955 | 7.939 | 0 | 15.3924 | 0 | 03 - Concrete | Cast-in-place Concrete | Cast-in-place concrete, structural concrete, 8000 psi | Structural concrete (8000 psi) with optional rebar reinforcement as specified by user (none/low/moderate/high) and fly ash and/or slag replacement included in mix as specified by user. | Metal | Steel, reinforcing rod | [D] Module D | 60 | -2.1825 | -0.088995 | -1116.673 | 7.9036e-06 | -31.1482 | -9747.0513 | -10467.4855 | 718.3153
2022-08-25 - Highpoint Structural Model - RV2020.rvt | Main Model | Structure | Structural Columns | FamilyInstance | GS Concrete Rectangular Column: 16 x 76 | GS Column - Concrete | Superstructure | 0 | 2 | 9.1269 | 60.9573 | 9.1269 | 0 | 12.446 | 0 | 03 - Concrete | Cast-in-place Concrete | Cast-in-place concrete, structural concrete, 8000 psi | Structural concrete (8000 psi) with optional rebar reinforcement as specified by user (none/low/moderate/high) and fly ash and/or slag replacement included in mix as specified by user. | Concrete | Structural concrete, 8000 psi, 40% fly ash | [A1-A3] Product | 60 | 10.9821 | 0.81691 | 4337.0243 | 7.3761e-10 | 238.8346 | 34915.7723 | 32583.5049 | 2325.2249 | 20269.4654
2022-08-25 - Highpoint Structural Model - RV2020.rvt | Main Model | Structure | Structural Columns | FamilyInstance | GS Concrete Rectangular Column: 16 x 76 | GS Column - Concrete | Superstructure | 0 | 2 | 9.1269 | 60.9573 | 9.1269 | 0 | 12.446 | 0 | 03 - Concrete | Cast-in-place Concrete | Cast-in-place concrete, structural concrete, 8000 psi | Structural concrete (8000 psi) with optional rebar reinforcement as specified by user (none/low/moderate/high) and fly ash and/or slag replacement included in mix as specified by user. | Concrete | Structural concrete, 8000 psi, 40% fly ash | [A4] Transportation | 60 | 0.12308 | 0.010021 | 26.5611 | 9.0969e-13 | 4.0669 | 386.2549 | 377.0121 | 9.3402
2022-08-25 - Highpoint Structural Model - RV2020.rvt | Main Model | Structure | Structural Columns | FamilyInstance | GS Concrete Rectangular Column: 16 x 76 | GS Column - Concrete | Superstructure | 0 | 2 | 9.1269 | 60.9573 | 9.1269 | 0 | 12.446 | 0 | 03 - Concrete | Cast-in-place Concrete | Cast-in-place concrete, structural concrete, 8000 psi | Structural concrete (8000 psi) with optional rebar reinforcement as specified by user (none/low/moderate/high) and fly ash and/or slag replacement included in mix as specified by user. | Concrete | Structural concrete, 8000 psi, 40% fly ash | [B2-B5] Maintenance and Replacement | 60 | 0 | 0 | 0 | 0 | 0 | 0 | 0 | 0 | 0
2022-08-25 - Highpoint Structural Model - RV2020.rvt | Main Model | Structure | Structural Columns | FamilyInstance | GS Concrete Rectangular Column: 16 x 76 | GS Column - Concrete | Superstructure | 0 | 2 | 9.1269 | 60.9573 | 9.1269 | 0 | 12.446 | 0 | 03 - Concrete | Cast-in-place Concrete | Cast-in-place concrete, structural concrete, 8000 psi | Structural concrete (8000 psi) with optional rebar reinforcement as specified by user (none/low/moderate/high) and fly ash and/or slag replacement included in mix as specified by user. | Concrete | Structural concrete, 8000 psi, 40% fly ash | [C2-C4] End of Life | 60 | 1.8547 | 0.09405 | 816.8595 | 7.3781e-11 | 36.8904 | 6871.3488 | 6425.4205 | 454.036
2022-08-25 - Highpoint Structural Model - RV2020.rvt | Main Model | Structure | Structural Columns | FamilyInstance | GS Concrete Rectangular Column: 16 x 76 | GS Column - Concrete | Superstructure | 0 | 2 | 9.1269 | 60.9573 | 9.1269 | 0 | 12.446 | 0 | 03 - Concrete | Cast-in-place Concrete | Cast-in-place concrete, structural concrete, 8000 psi | Structural concrete (8000 psi) with optional rebar reinforcement as specified by user (none/low/moderate/high) and fly ash and/or slag replacement included in mix as specified by user. | Concrete | Structural concrete, 8000 psi, 40% fly ash | [D] Module D | 60 | 0.13337 | 0.0075402 | 17.6142 | -3.9323e-11 | 5.5133 | 151.8183 | 218.9102 | -67.9027
2022-08-25 - Highpoint Structural Model - RV2020.rvt | Main Model | Structure | Structural Columns | FamilyInstance | GS Concrete Rectangular Column: 16 x 76 | GS Column - Concrete | Superstructure | 0 | 2 | 9.1269 | 60.9573 | 9.1269 | 0 | 12.446 | 0 | 03 - Concrete | Cast-in-place Concrete | Cast-in-place concrete, structural concrete, 8000 psi | Structural concrete (8000 psi) with optional rebar reinforcement as specified by user (none/low/moderate/high) and fly ash and/or slag replacement included in mix as specified by user. | Metal | Steel, reinforcing rod | [A1-A3] Product | 60 | 19.5851 | 0.5895 | 4628.3304 | -2.0974e-05 | 232.1473 | 58219.5243 | 56270.7536 | 2024.2856 | 2435.9634
2022-08-25 - Highpoint Structural Model - RV2020.rvt | Main Model | Structure | Structural Columns | FamilyInstance | GS Concrete Rectangular Column: 16 x 76 | GS Column - Concrete | Superstructure | 0 | 2 | 9.1269 | 60.9573 | 9.1269 | 0 | 12.446 | 0 | 03 - Concrete | Cast-in-place Concrete | Cast-in-place concrete, structural concrete, 8000 psi | Structural concrete (8000 psi) with optional rebar reinforcement as specified by user (none/low/moderate/high) and fly ash and/or slag replacement included in mix as specified by user. | Metal | Steel, reinforcing rod | [A4] Transportation | 60 | 0.26562 | 0.021628 | 57.3246 | 1.9633e-12 | 8.7772 | 833.6208 | 813.6727 | 20.1581
2022-08-25 - Highpoint Structural Model - RV2020.rvt | Main Model | Structure | Structural Columns | FamilyInstance | GS Concrete Rectangular Column: 16 x 76 | GS Column - Concrete | Superstructure | 0 | 2 | 9.1269 | 60.9573 | 9.1269 | 0 | 12.446 | 0 | 03 - Concrete | Cast-in-place Concrete | Cast-in-place concrete, structural concrete, 8000 psi | Structural concrete (8000 psi) with optional rebar reinforcement as specified by user (none/low/moderate/high) and fly ash and/or slag replacement included in mix as specified by user. | Metal | Steel, reinforcing rod | [B2-B5] Maintenance and Replacement | 60 | 0 | 0 | 0 | 0 | 0 | 0 | 0 | 0 | 0
2022-08-25 - Highpoint Structural Model - RV2020.rvt | Main Model | Structure | Structural Columns | FamilyInstance | GS Concrete Rectangular Column: 16 x 76 | GS Column - Concrete | Superstructure | 0 | 2 | 9.1269 | 60.9573 | 9.1269 | 0 | 12.446 | 0 | 03 - Concrete | Cast-in-place Concrete | Cast-in-place concrete, structural concrete, 8000 psi | Structural concrete (8000 psi) with optional rebar reinforcement as specified by user (none/low/moderate/high) and fly ash and/or slag replacement included in mix as specified by user. | Metal | Steel, reinforcing rod | [C2-C4] End of Life | 60 | 0.14859 | 0.0075271 | 32.1547 | 5.9194e-12 | 2.9475 | 550.5277 | 513.9883 | 36.2959
2022-08-25 - Highpoint Structural Model - RV2020.rvt | Main Model | Structure | Structural Columns | FamilyInstance | GS Concrete Rectangular Column: 16 x 76 | GS Column - Concrete | Superstructure | 0 | 2 | 9.1269 | 60.9573 | 9.1269 | 0 | 12.446 | 0 | 03 - Concrete | Cast-in-place Concrete | Cast-in-place concrete, structural concrete, 8000 psi | Structural concrete (8000 psi) with optional rebar reinforcement as specified by user (none/low/moderate/high) and fly ash and/or slag replacement included in mix as specified by user. | Metal | Steel, reinforcing rod | [D] Module D | 60 | -2.509 | -0.10231 | -1283.7527 | 9.0861e-06 | -35.8087 | -11205.4315 | -12033.659 | 825.7916
2022-08-25 - Highpoint Structural Model - RV2020.rvt | Main Model | Structure | Structural Columns | FamilyInstance | GS Concrete Rectangular Column: 16 x 86 | GS Concrete - Column | Superstructure | 0 | 1 | 2.7145 | 19.0167 | 2.7145 | 0 | 3.937 | 0 | 03 - Concrete | Cast-in-place Concrete | Cast-in-place concrete, structural concrete, 8000 psi | Structural concrete (8000 psi) with optional rebar reinforcement as specified by user (none/low/moderate/high) and fly ash and/or slag replacement included in mix as specified by user. | Concrete | Structural concrete, 8000 psi, 20% fly ash and 30% slag | [A1-A3] Product | 60 | 2.8221 | 0.19836 | 1015.1848 | 1.7944e-10 | 61.5921 | 8407.131 | 7847.316 | 557.0729 | 6188.5254
2022-08-25 - Highpoint Structural Model - RV2020.rvt | Main Model | Structure | Structural Columns | FamilyInstance | GS Concrete Rectangular Column: 16 x 86 | GS Concrete - Column | Superstructure | 0 | 1 | 2.7145 | 19.0167 | 2.7145 | 0 | 3.937 | 0 | 03 - Concrete | Cast-in-place Concrete | Cast-in-place concrete, structural concrete, 8000 psi | Structural concrete (8000 psi) with optional rebar reinforcement as specified by user (none/low/moderate/high) and fly ash and/or slag replacement included in mix as specified by user. | Concrete | Structural concrete, 8000 psi, 20% fly ash and 30% slag | [A4] Transportation | 60 | 0.037577 | 0.0030596 | 8.1094 | 2.7774e-13 | 1.2417 | 117.9285 | 115.1066 | 2.8517
2022-08-25 - Highpoint Structural Model - RV2020.rvt | Main Model | Structure | Structural Columns | FamilyInstance | GS Concrete Rectangular Column: 16 x 86 | GS Concrete - Column | Superstructure | 0 | 1 | 2.7145 | 19.0167 | 2.7145 | 0 | 3.937 | 0 | 03 - Concrete | Cast-in-place Concrete | Cast-in-place concrete, structural concrete, 8000 psi | Structural concrete (8000 psi) with optional rebar reinforcement as specified by user (none/low/moderate/high) and fly ash and/or slag replacement included in mix as specified by user. | Concrete | Structural concrete, 8000 psi, 20% fly ash and 30% slag | [B2-B5] Maintenance and Replacement | 60 | 0 | 0 | 0 | 0 | 0 | 0 | 0 | 0 | 0
2022-08-25 - Highpoint Structural Model - RV2020.rvt | Main Model | Structure | Structural Columns | FamilyInstance | GS Concrete Rectangular Column: 16 x 86 | GS Concrete - Column | Superstructure | 0 | 1 | 2.7145 | 19.0167 | 2.7145 | 0 | 3.937 | 0 | 03 - Concrete | Cast-in-place Concrete | Cast-in-place concrete, structural concrete, 8000 psi | Structural concrete (8000 psi) with optional rebar reinforcement as specified by user (none/low/moderate/high) and fly ash and/or slag replacement included in mix as specified by user. | Concrete | Structural concrete, 8000 psi, 20% fly ash and 30% slag | [C2-C4] End of Life | 60 | 0.56625 | 0.028715 | 249.3976 | 2.2526e-11 | 11.2631 | 2097.9101 | 1961.7626 | 138.623
2022-08-25 - Highpoint Structural Model - RV2020.rvt | Main Model | Structure | Structural Columns | FamilyInstance | GS Concrete Rectangular Column: 16 x 86 | GS Concrete - Column | Superstructure | 0 | 1 | 2.7145 | 19.0167 | 2.7145 | 0 | 3.937 | 0 | 03 - Concrete | Cast-in-place Concrete | Cast-in-place concrete, structural concrete, 8000 psi | Structural concrete (8000 psi) with optional rebar reinforcement as specified by user (none/low/moderate/high) and fly ash and/or slag replacement included in mix as specified by user. | Concrete | Structural concrete, 8000 psi, 20% fly ash and 30% slag | [D] Module D | 60 | 0.04072 | 0.0023021 | 5.3778 | -1.2006e-11 | 1.6833 | 46.3521 | 66.8361 | -20.7316
2022-08-25 - Highpoint Structural Model - RV2020.rvt | Main Model | Structure | Structural Columns | FamilyInstance | GS Concrete Rectangular Column: 16 x 86 | GS Concrete - Column | Superstructure | 0 | 1 | 2.7145 | 19.0167 | 2.7145 | 0 | 3.937 | 0 | 03 - Concrete | Cast-in-place Concrete | Cast-in-place concrete, structural concrete, 8000 psi | Structural concrete (8000 psi) with optional rebar reinforcement as specified by user (none/low/moderate/high) and fly ash and/or slag replacement included in mix as specified by user. | Metal | Steel, reinforcing rod | [A1-A3] Product | 60 | 5.8251 | 0.17533 | 1376.5675 | -6.238e-06 | 69.0457 | 17315.77 | 16736.1626 | 602.0671 | 724.5092
2022-08-25 - Highpoint Structural Model - RV2020.rvt | Main Model | Structure | Structural Columns | FamilyInstance | GS Concrete Rectangular Column: 16 x 86 | GS Concrete - Column | Superstructure | 0 | 1 | 2.7145 | 19.0167 | 2.7145 | 0 | 3.937 | 0 | 03 - Concrete | Cast-in-place Concrete | Cast-in-place concrete, structural concrete, 8000 psi | Structural concrete (8000 psi) with optional rebar reinforcement as specified by user (none/low/moderate/high) and fly ash and/or slag replacement included in mix as specified by user. | Metal | Steel, reinforcing rod | [A4] Transportation | 60 | 0.079003 | 0.0064326 | 17.0496 | 5.8393e-13 | 2.6105 | 247.9372 | 242.0042 | 5.9955
2022-08-25 - Highpoint Structural Model - RV2020.rvt | Main Model | Structure | Structural Columns | FamilyInstance | GS Concrete Rectangular Column: 16 x 86 | GS Concrete - Column | Superstructure | 0 | 1 | 2.7145 | 19.0167 | 2.7145 | 0 | 3.937 | 0 | 03 - Concrete | Cast-in-place Concrete | Cast-in-place concrete, structural concrete, 8000 psi | Structural concrete (8000 psi) with optional rebar reinforcement as specified by user (none/low/moderate/high) and fly ash and/or slag replacement included in mix as specified by user. | Metal | Steel, reinforcing rod | [B2-B5] Maintenance and Replacement | 60 | 0 | 0 | 0 | 0 | 0 | 0 | 0 | 0 | 0
2022-08-25 - Highpoint Structural Model - RV2020.rvt | Main Model | Structure | Structural Columns | FamilyInstance | GS Concrete Rectangular Column: 16 x 86 | GS Concrete - Column | Superstructure | 0 | 1 | 2.7145 | 19.0167 | 2.7145 | 0 | 3.937 | 0 | 03 - Concrete | Cast-in-place Concrete | Cast-in-place concrete, structural concrete, 8000 psi | Structural concrete (8000 psi) with optional rebar reinforcement as specified by user (none/low/moderate/high) and fly ash and/or slag replacement included in mix as specified by user. | Metal | Steel, reinforcing rod | [C2-C4] End of Life | 60 | 0.044195 | 0.0022387 | 9.5635 | 1.7606e-12 | 0.87666 | 163.7391 | 152.8714 | 10.7952
2022-08-25 - Highpoint Structural Model - RV2020.rvt | Main Model | Structure | Structural Columns | FamilyInstance | GS Concrete Rectangular Column: 16 x 86 | GS Concrete - Column | Superstructure | 0 | 1 | 2.7145 | 19.0167 | 2.7145 | 0 | 3.937 | 0 | 03 - Concrete | Cast-in-place Concrete | Cast-in-place concrete, structural concrete, 8000 psi | Structural concrete (8000 psi) with optional rebar reinforcement as specified by user (none/low/moderate/high) and fly ash and/or slag replacement included in mix as specified by user. | Metal | Steel, reinforcing rod | [D] Module D | 60 | -0.74624 | -0.030429 | -381.8164 | 2.7024e-06 | -10.6503 | -3332.7423 | -3579.0755 | 245.6086
2022-08-25 - Highpoint Structural Model - RV2020.rvt | Main Model | Structure | Structural Columns | FamilyInstance | GS Concrete Rectangular Column: 18 x 24 | GS Column - Concrete | Superstructure | 0 | 14 | 12.5231 | 103.6721 | 12.5231 | 0 | 48.3362 | 0 | 03 - Concrete | Cast-in-place Concrete | Cast-in-place concrete, structural concrete, 8000 psi | Structural concrete (8000 psi) with optional rebar reinforcement as specified by user (none/low/moderate/high) and fly ash and/or slag replacement included in mix as specified by user. | Concrete | Structural concrete, 8000 psi, 40% fly ash | [A1-A3] Product | 60 | 15.0687 | 1.1209 | 5950.8967 | 1.0121e-09 | 327.7086 | 47908.4593 | 44708.3199 | 3190.4762 | 27812.04
2022-08-25 - Highpoint Structural Model - RV2020.rvt | Main Model | Structure | Structural Columns | FamilyInstance | GS Concrete Rectangular Column: 18 x 24 | GS Column - Concrete | Superstructure | 0 | 14 | 12.5231 | 103.6721 | 12.5231 | 0 | 48.3362 | 0 | 03 - Concrete | Cast-in-place Concrete | Cast-in-place concrete, structural concrete, 8000 psi | Structural concrete (8000 psi) with optional rebar reinforcement as specified by user (none/low/moderate/high) and fly ash and/or slag replacement included in mix as specified by user. | Concrete | Structural concrete, 8000 psi, 40% fly ash | [A4] Transportation | 60 | 0.16887 | 0.01375 | 36.4449 | 1.2482e-12 | 5.5802 | 529.9862 | 517.3039 | 12.8158
2022-08-25 - Highpoint Structural Model - RV2020.rvt | Main Model | Structure | Structural Columns | FamilyInstance | GS Concrete Rectangular Column: 18 x 24 | GS Column - Concrete | Superstructure | 0 | 14 | 12.5231 | 103.6721 | 12.5231 | 0 | 48.3362 | 0 | 03 - Concrete | Cast-in-place Concrete | Cast-in-place concrete, structural concrete, 8000 psi | Structural concrete (8000 psi) with optional rebar reinforcement as specified by user (none/low/moderate/high) and fly ash and/or slag replacement included in mix as specified by user. | Concrete | Structural concrete, 8000 psi, 40% fly ash | [B2-B5] Maintenance and Replacement | 60 | 0 | 0 | 0 | 0 | 0 | 0 | 0 | 0 | 0
2022-08-25 - Highpoint Structural Model - RV2020.rvt | Main Model | Structure | Structural Columns | FamilyInstance | GS Concrete Rectangular Column: 18 x 24 | GS Column - Concrete | Superstructure | 0 | 14 | 12.5231 | 103.6721 | 12.5231 | 0 | 48.3362 | 0 | 03 - Concrete | Cast-in-place Concrete | Cast-in-place concrete, structural concrete, 8000 psi | Structural concrete (8000 psi) with optional rebar reinforcement as specified by user (none/low/moderate/high) and fly ash and/or slag replacement included in mix as specified by user. | Concrete | Structural concrete, 8000 psi, 40% fly ash | [C2-C4] End of Life | 60 | 2.5448 | 0.12905 | 1120.8252 | 1.0124e-10 | 50.6179 | 9428.2816 | 8816.4167 | 622.9897
2022-08-25 - Highpoint Structural Model - RV2020.rvt | Main Model | Structure | Structural Columns | FamilyInstance | GS Concrete Rectangular Column: 18 x 24 | GS Column - Concrete | Superstructure | 0 | 14 | 12.5231 | 103.6721 | 12.5231 | 0 | 48.3362 | 0 | 03 - Concrete | Cast-in-place Concrete | Cast-in-place concrete, structural concrete, 8000 psi | Structural concrete (8000 psi) with optional rebar reinforcement as specified by user (none/low/moderate/high) and fly ash and/or slag replacement included in mix as specified by user. | Concrete | Structural concrete, 8000 psi, 40% fly ash | [D] Module D | 60 | 0.183 | 0.010346 | 24.1687 | -5.3955e-11 | 7.5649 | 208.3122 | 300.37 | -93.1703
2022-08-25 - Highpoint Structural Model - RV2020.rvt | Main Model | Structure | Structural Columns | FamilyInstance | GS Concrete Rectangular Column: 18 x 24 | GS Column - Concrete | Superstructure | 0 | 14 | 12.5231 | 103.6721 | 12.5231 | 0 | 48.3362 | 0 | 03 - Concrete | Cast-in-place Concrete | Cast-in-place concrete, structural concrete, 8000 psi | Structural concrete (8000 psi) with optional rebar reinforcement as specified by user (none/low/moderate/high) and fly ash and/or slag replacement included in mix as specified by user. | Metal | Steel, reinforcing rod | [A1-A3] Product | 60 | 26.8731 | 0.80887 | 6350.6021 | -2.8778e-05 | 318.5328 | 79883.8899 | 77209.9521 | 2777.5528 | 3342.4222
2022-08-25 - Highpoint Structural Model - RV2020.rvt | Main Model | Structure | Structural Columns | FamilyInstance | GS Concrete Rectangular Column: 18 x 24 | GS Column - Concrete | Superstructure | 0 | 14 | 12.5231 | 103.6721 | 12.5231 | 0 | 48.3362 | 0 | 03 - Concrete | Cast-in-place Concrete | Cast-in-place concrete, structural concrete, 8000 psi | Structural concrete (8000 psi) with optional rebar reinforcement as specified by user (none/low/moderate/high) and fly ash and/or slag replacement included in mix as specified by user. | Metal | Steel, reinforcing rod | [A4] Transportation | 60 | 0.36447 | 0.029676 | 78.6559 | 2.6939e-12 | 12.0433 | 1143.8237 | 1116.4526 | 27.6592
2022-08-25 - Highpoint Structural Model - RV2020.rvt | Main Model | Structure | Structural Columns | FamilyInstance | GS Concrete Rectangular Column: 18 x 24 | GS Column - Concrete | Superstructure | 0 | 14 | 12.5231 | 103.6721 | 12.5231 | 0 | 48.3362 | 0 | 03 - Concrete | Cast-in-place Concrete | Cast-in-place concrete, structural concrete, 8000 psi | Structural concrete (8000 psi) with optional rebar reinforcement as specified by user (none/low/moderate/high) and fly ash and/or slag replacement included in mix as specified by user. | Metal | Steel, reinforcing rod | [B2-B5] Maintenance and Replacement | 60 | 0 | 0 | 0 | 0 | 0 | 0 | 0 | 0 | 0
2022-08-25 - Highpoint Structural Model - RV2020.rvt | Main Model | Structure | Structural Columns | FamilyInstance | GS Concrete Rectangular Column: 18 x 24 | GS Column - Concrete | Superstructure | 0 | 14 | 12.5231 | 103.6721 | 12.5231 | 0 | 48.3362 | 0 | 03 - Concrete | Cast-in-place Concrete | Cast-in-place concrete, structural concrete, 8000 psi | Structural concrete (8000 psi) with optional rebar reinforcement as specified by user (none/low/moderate/high) and fly ash and/or slag replacement included in mix as specified by user. | Metal | Steel, reinforcing rod | [C2-C4] End of Life | 60 | 0.20389 | 0.010328 | 44.12 | 8.1221e-12 | 4.0443 | 755.3874 | 705.2511 | 49.8021
2022-08-25 - Highpoint Structural Model - RV2020.rvt | Main Model | Structure | Structural Columns | FamilyInstance | GS Concrete Rectangular Column: 18 x 24 | GS Column - Concrete | Superstructure | 0 | 14 | 12.5231 | 103.6721 | 12.5231 | 0 | 48.3362 | 0 | 03 - Concrete | Cast-in-place Concrete | Cast-in-place concrete, structural concrete, 8000 psi | Structural concrete (8000 psi) with optional rebar reinforcement as specified by user (none/low/moderate/high) and fly ash and/or slag replacement included in mix as specified by user. | Metal | Steel, reinforcing rod | [D] Module D | 60 | -3.4427 | -0.14038 | -1761.4565 | 1.2467e-05 | -49.1336 | -15375.142 | -16511.5655 | 1133.0811
2022-08-25 - Highpoint Structural Model - RV2020.rvt | Main Model | Structure | Structural Columns | FamilyInstance | GS Concrete Rectangular Column: 18 x 30 | GS Column - Concrete | Superstructure | 0 | 5 | 5.6634 | 43.8193 | 5.6634 | 0 | 18.1356 | 0 | 03 - Concrete | Cast-in-place Concrete | Cast-in-place concrete, structural concrete, 8000 psi | Structural concrete (8000 psi) with optional rebar reinforcement as specified by user (none/low/moderate/high) and fly ash and/or slag replacement included in mix as specified by user. | Concrete | Structural concrete, 8000 psi, 40% fly ash | [A1-A3] Product | 60 | 6.8146 | 0.50691 | 2691.1913 | 4.577e-10 | 148.2006 | 21665.7815 | 20218.5732 | 1442.8383 | 12577.5195
2022-08-25 - Highpoint Structural Model - RV2020.rvt | Main Model | Structure | Structural Columns | FamilyInstance | GS Concrete Rectangular Column: 18 x 30 | GS Column - Concrete | Superstructure | 0 | 5 | 5.6634 | 43.8193 | 5.6634 | 0 | 18.1356 | 0 | 03 - Concrete | Cast-in-place Concrete | Cast-in-place concrete, structural concrete, 8000 psi | Structural concrete (8000 psi) with optional rebar reinforcement as specified by user (none/low/moderate/high) and fly ash and/or slag replacement included in mix as specified by user. | Concrete | Structural concrete, 8000 psi, 40% fly ash | [A4] Transportation | 60 | 0.076371 | 0.0062183 | 16.4816 | 5.6448e-13 | 2.5236 | 239.6772 | 233.9419 | 5.7957
2022-08-25 - Highpoint Structural Model - RV2020.rvt | Main Model | Structure | Structural Columns | FamilyInstance | GS Concrete Rectangular Column: 18 x 30 | GS Column - Concrete | Superstructure | 0 | 5 | 5.6634 | 43.8193 | 5.6634 | 0 | 18.1356 | 0 | 03 - Concrete | Cast-in-place Concrete | Cast-in-place concrete, structural concrete, 8000 psi | Structural concrete (8000 psi) with optional rebar reinforcement as specified by user (none/low/moderate/high) and fly ash and/or slag replacement included in mix as specified by user. | Concrete | Structural concrete, 8000 psi, 40% fly ash | [B2-B5] Maintenance and Replacement | 60 | 0 | 0 | 0 | 0 | 0 | 0 | 0 | 0 | 0
2022-08-25 - Highpoint Structural Model - RV2020.rvt | Main Model | Structure | Structural Columns | FamilyInstance | GS Concrete Rectangular Column: 18 x 30 | GS Column - Concrete | Superstructure | 0 | 5 | 5.6634 | 43.8193 | 5.6634 | 0 | 18.1356 | 0 | 03 - Concrete | Cast-in-place Concrete | Cast-in-place concrete, structural concrete, 8000 psi | Structural concrete (8000 psi) with optional rebar reinforcement as specified by user (none/low/moderate/high) and fly ash and/or slag replacement included in mix as specified by user. | Concrete | Structural concrete, 8000 psi, 40% fly ash | [C2-C4] End of Life | 60 | 1.1508 | 0.05836 | 506.874 | 4.5782e-11 | 22.8911 | 4263.7791 | 3987.0737 | 281.7364
2022-08-25 - Highpoint Structural Model - RV2020.rvt | Main Model | Structure | Structural Columns | FamilyInstance | GS Concrete Rectangular Column: 18 x 30 | GS Column - Concrete | Superstructure | 0 | 5 | 5.6634 | 43.8193 | 5.6634 | 0 | 18.1356 | 0 | 03 - Concrete | Cast-in-place Concrete | Cast-in-place concrete, structural concrete, 8000 psi | Structural concrete (8000 psi) with optional rebar reinforcement as specified by user (none/low/moderate/high) and fly ash and/or slag replacement included in mix as specified by user. | Concrete | Structural concrete, 8000 psi, 40% fly ash | [D] Module D | 60 | 0.08276 | 0.0046788 | 10.9299 | -2.44e-11 | 3.4211 | 94.2056 | 135.8372 | -42.1347
2022-08-25 - Highpoint Structural Model - RV2020.rvt | Main Model | Structure | Structural Columns | FamilyInstance | GS Concrete Rectangular Column: 18 x 30 | GS Column - Concrete | Superstructure | 0 | 5 | 5.6634 | 43.8193 | 5.6634 | 0 | 18.1356 | 0 | 03 - Concrete | Cast-in-place Concrete | Cast-in-place concrete, structural concrete, 8000 psi | Structural concrete (8000 psi) with optional rebar reinforcement as specified by user (none/low/moderate/high) and fly ash and/or slag replacement included in mix as specified by user. | Metal | Steel, reinforcing rod | [A1-A3] Product | 60 | 12.1529 | 0.3658 | 2871.9512 | -1.3014e-05 | 144.051 | 36126.1232 | 34916.8806 | 1256.1008 | 1511.5533
2022-08-25 - Highpoint Structural Model - RV2020.rvt | Main Model | Structure | Structural Columns | FamilyInstance | GS Concrete Rectangular Column: 18 x 30 | GS Column - Concrete | Superstructure | 0 | 5 | 5.6634 | 43.8193 | 5.6634 | 0 | 18.1356 | 0 | 03 - Concrete | Cast-in-place Concrete | Cast-in-place concrete, structural concrete, 8000 psi | Structural concrete (8000 psi) with optional rebar reinforcement as specified by user (none/low/moderate/high) and fly ash and/or slag replacement included in mix as specified by user. | Metal | Steel, reinforcing rod | [A4] Transportation | 60 | 0.16482 | 0.01342 | 35.5708 | 1.2183e-12 | 5.4464 | 517.2747 | 504.8966 | 12.5084
2022-08-25 - Highpoint Structural Model - RV2020.rvt | Main Model | Structure | Structural Columns | FamilyInstance | GS Concrete Rectangular Column: 18 x 30 | GS Column - Concrete | Superstructure | 0 | 5 | 5.6634 | 43.8193 | 5.6634 | 0 | 18.1356 | 0 | 03 - Concrete | Cast-in-place Concrete | Cast-in-place concrete, structural concrete, 8000 psi | Structural concrete (8000 psi) with optional rebar reinforcement as specified by user (none/low/moderate/high) and fly ash and/or slag replacement included in mix as specified by user. | Metal | Steel, reinforcing rod | [B2-B5] Maintenance and Replacement | 60 | 0 | 0 | 0 | 0 | 0 | 0 | 0 | 0 | 0
2022-08-25 - Highpoint Structural Model - RV2020.rvt | Main Model | Structure | Structural Columns | FamilyInstance | GS Concrete Rectangular Column: 18 x 30 | GS Column - Concrete | Superstructure | 0 | 5 | 5.6634 | 43.8193 | 5.6634 | 0 | 18.1356 | 0 | 03 - Concrete | Cast-in-place Concrete | Cast-in-place concrete, structural concrete, 8000 psi | Structural concrete (8000 psi) with optional rebar reinforcement as specified by user (none/low/moderate/high) and fly ash and/or slag replacement included in mix as specified by user. | Metal | Steel, reinforcing rod | [C2-C4] End of Life | 60 | 0.092205 | 0.0046707 | 19.9525 | 3.6731e-12 | 1.829 | 341.611 | 318.9377 | 22.5221
2022-08-25 - Highpoint Structural Model - RV2020.rvt | Main Model | Structure | Structural Columns | FamilyInstance | GS Concrete Rectangular Column: 18 x 30 | GS Column - Concrete | Superstructure | 0 | 5 | 5.6634 | 43.8193 | 5.6634 | 0 | 18.1356 | 0 | 03 - Concrete | Cast-in-place Concrete | Cast-in-place concrete, structural concrete, 8000 psi | Structural concrete (8000 psi) with optional rebar reinforcement as specified by user (none/low/moderate/high) and fly ash and/or slag replacement included in mix as specified by user. | Metal | Steel, reinforcing rod | [D] Module D | 60 | -1.5569 | -0.063485 | -796.5886 | 5.6381e-06 | -22.2198 | -6953.145 | -7467.0732 | 512.4166
2022-08-25 - Highpoint Structural Model - RV2020.rvt | Main Model | Structure | Structural Columns | FamilyInstance | GS Concrete Rectangular Column: 18 x 36 | GS Column - Concrete | Superstructure | 0 | 43 | 64.9709 | 487.3234 | 64.9709 | 0 | 170.902 | 0 | 03 - Concrete | Cast-in-place Concrete | Cast-in-place concrete, structural concrete, 8000 psi | Structural concrete (8000 psi) with optional rebar reinforcement as specified by user (none/low/moderate/high) and fly ash and/or slag replacement included in mix as specified by user. | Concrete | Structural concrete, 8000 psi, 40% fly ash | [A1-A3] Product | 60 | 78.1776 | 5.8153 | 30873.7062 | 5.2508e-09 | 1700.1772 | 248552.7434 | 231950.1759 | 16552.4342 | 144290.9861
2022-08-25 - Highpoint Structural Model - RV2020.rvt | Main Model | Structure | Structural Columns | FamilyInstance | GS Concrete Rectangular Column: 18 x 36 | GS Column - Concrete | Superstructure | 0 | 43 | 64.9709 | 487.3234 | 64.9709 | 0 | 170.902 | 0 | 03 - Concrete | Cast-in-place Concrete | Cast-in-place concrete, structural concrete, 8000 psi | Structural concrete (8000 psi) with optional rebar reinforcement as specified by user (none/low/moderate/high) and fly ash and/or slag replacement included in mix as specified by user. | Concrete | Structural concrete, 8000 psi, 40% fly ash | [A4] Transportation | 60 | 0.87613 | 0.071337 | 189.0789 | 6.4758e-12 | 28.9505 | 2749.609 | 2683.8123 | 66.4893
2022-08-25 - Highpoint Structural Model - RV2020.rvt | Main Model | Structure | Structural Columns | FamilyInstance | GS Concrete Rectangular Column: 18 x 36 | GS Column - Concrete | Superstructure | 0 | 43 | 64.9709 | 487.3234 | 64.9709 | 0 | 170.902 | 0 | 03 - Concrete | Cast-in-place Concrete | Cast-in-place concrete, structural concrete, 8000 psi | Structural concrete (8000 psi) with optional rebar reinforcement as specified by user (none/low/moderate/high) and fly ash and/or slag replacement included in mix as specified by user. | Concrete | Structural concrete, 8000 psi, 40% fly ash | [B2-B5] Maintenance and Replacement | 60 | 0 | 0 | 0 | 0 | 0 | 0 | 0 | 0 | 0
2022-08-25 - Highpoint Structural Model - RV2020.rvt | Main Model | Structure | Structural Columns | FamilyInstance | GS Concrete Rectangular Column: 18 x 36 | GS Column - Concrete | Superstructure | 0 | 43 | 64.9709 | 487.3234 | 64.9709 | 0 | 170.902 | 0 | 03 - Concrete | Cast-in-place Concrete | Cast-in-place concrete, structural concrete, 8000 psi | Structural concrete (8000 psi) with optional rebar reinforcement as specified by user (none/low/moderate/high) and fly ash and/or slag replacement included in mix as specified by user. | Concrete | Structural concrete, 8000 psi, 40% fly ash | [C2-C4] End of Life | 60 | 13.2026 | 0.66951 | 5814.9267 | 5.2522e-10 | 262.6096 | 48914.6443 | 45740.2426 | 3232.1181
2022-08-25 - Highpoint Structural Model - RV2020.rvt | Main Model | Structure | Structural Columns | FamilyInstance | GS Concrete Rectangular Column: 18 x 36 | GS Column - Concrete | Superstructure | 0 | 43 | 64.9709 | 487.3234 | 64.9709 | 0 | 170.902 | 0 | 03 - Concrete | Cast-in-place Concrete | Cast-in-place concrete, structural concrete, 8000 psi | Structural concrete (8000 psi) with optional rebar reinforcement as specified by user (none/low/moderate/high) and fly ash and/or slag replacement included in mix as specified by user. | Concrete | Structural concrete, 8000 psi, 40% fly ash | [D] Module D | 60 | 0.94943 | 0.053676 | 125.3889 | -2.7992e-10 | 39.2471 | 1080.7395 | 1558.3426 | -483.3748
2022-08-25 - Highpoint Structural Model - RV2020.rvt | Main Model | Structure | Structural Columns | FamilyInstance | GS Concrete Rectangular Column: 18 x 36 | GS Column - Concrete | Superstructure | 0 | 43 | 64.9709 | 487.3234 | 64.9709 | 0 | 170.902 | 0 | 03 - Concrete | Cast-in-place Concrete | Cast-in-place concrete, structural concrete, 8000 psi | Structural concrete (8000 psi) with optional rebar reinforcement as specified by user (none/low/moderate/high) and fly ash and/or slag replacement included in mix as specified by user. | Metal | Steel, reinforcing rod | [A1-A3] Product | 60 | 139.4196 | 4.1965 | 32947.4085 | -0.0001493 | 1652.5726 | 414443.7173 | 400571.1243 | 14410.156 | 17340.7413
2022-08-25 - Highpoint Structural Model - RV2020.rvt | Main Model | Structure | Structural Columns | FamilyInstance | GS Concrete Rectangular Column: 18 x 36 | GS Column - Concrete | Superstructure | 0 | 43 | 64.9709 | 487.3234 | 64.9709 | 0 | 170.902 | 0 | 03 - Concrete | Cast-in-place Concrete | Cast-in-place concrete, structural concrete, 8000 psi | Structural concrete (8000 psi) with optional rebar reinforcement as specified by user (none/low/moderate/high) and fly ash and/or slag replacement included in mix as specified by user. | Metal | Steel, reinforcing rod | [A4] Transportation | 60 | 1.8909 | 0.15396 | 408.0727 | 1.3976e-11 | 62.4815 | 5934.2444 | 5792.2411 | 143.4981
2022-08-25 - Highpoint Structural Model - RV2020.rvt | Main Model | Structure | Structural Columns | FamilyInstance | GS Concrete Rectangular Column: 18 x 36 | GS Column - Concrete | Superstructure | 0 | 43 | 64.9709 | 487.3234 | 64.9709 | 0 | 170.902 | 0 | 03 - Concrete | Cast-in-place Concrete | Cast-in-place concrete, structural concrete, 8000 psi | Structural concrete (8000 psi) with optional rebar reinforcement as specified by user (none/low/moderate/high) and fly ash and/or slag replacement included in mix as specified by user. | Metal | Steel, reinforcing rod | [B2-B5] Maintenance and Replacement | 60 | 0 | 0 | 0 | 0 | 0 | 0 | 0 | 0 | 0
2022-08-25 - Highpoint Structural Model - RV2020.rvt | Main Model | Structure | Structural Columns | FamilyInstance | GS Concrete Rectangular Column: 18 x 36 | GS Column - Concrete | Superstructure | 0 | 43 | 64.9709 | 487.3234 | 64.9709 | 0 | 170.902 | 0 | 03 - Concrete | Cast-in-place Concrete | Cast-in-place concrete, structural concrete, 8000 psi | Structural concrete (8000 psi) with optional rebar reinforcement as specified by user (none/low/moderate/high) and fly ash and/or slag replacement included in mix as specified by user. | Metal | Steel, reinforcing rod | [C2-C4] End of Life | 60 | 1.0578 | 0.053583 | 228.8978 | 4.2138e-11 | 20.9823 | 3919.0075 | 3658.8964 | 258.377
2022-08-25 - Highpoint Structural Model - RV2020.rvt | Main Model | Structure | Structural Columns | FamilyInstance | GS Concrete Rectangular Column: 18 x 36 | GS Column - Concrete | Superstructure | 0 | 43 | 64.9709 | 487.3234 | 64.9709 | 0 | 170.902 | 0 | 03 - Concrete | Cast-in-place Concrete | Cast-in-place concrete, structural concrete, 8000 psi | Structural concrete (8000 psi) with optional rebar reinforcement as specified by user (none/low/moderate/high) and fly ash and/or slag replacement included in mix as specified by user. | Metal | Steel, reinforcing rod | [D] Module D | 60 | -17.861 | -0.72831 | -9138.5707 | 6.4681e-05 | -254.9089 | -79767.41 | -85663.2621 | 5878.5113
2022-08-25 - Highpoint Structural Model - RV2020.rvt | Main Model | Structure | Structural Columns | FamilyInstance | GS Concrete Rectangular Column: 18 x 46 | GS Column - Concrete | Superstructure | 0 | 15 | 22.4016 | 153.4345 | 22.4016 | 0 | 45.212 | 0 | 03 - Concrete | Cast-in-place Concrete | Cast-in-place concrete, structural concrete, 8000 psi | Structural concrete (8000 psi) with optional rebar reinforcement as specified by user (none/low/moderate/high) and fly ash and/or slag replacement included in mix as specified by user. | Concrete | Structural concrete, 8000 psi, 40% fly ash | [A1-A3] Product | 60 | 26.9552 | 2.0051 | 10645.0631 | 1.8104e-09 | 586.2106 | 85699.4501 | 79974.9874 | 5707.177 | 49750.6404
2022-08-25 - Highpoint Structural Model - RV2020.rvt | Main Model | Structure | Structural Columns | FamilyInstance | GS Concrete Rectangular Column: 18 x 46 | GS Column - Concrete | Superstructure | 0 | 15 | 22.4016 | 153.4345 | 22.4016 | 0 | 45.212 | 0 | 03 - Concrete | Cast-in-place Concrete | Cast-in-place concrete, structural concrete, 8000 psi | Structural concrete (8000 psi) with optional rebar reinforcement as specified by user (none/low/moderate/high) and fly ash and/or slag replacement included in mix as specified by user. | Concrete | Structural concrete, 8000 psi, 40% fly ash | [A4] Transportation | 60 | 0.30209 | 0.024597 | 65.1932 | 2.2328e-12 | 9.982 | 948.0482 | 925.3619 | 22.9251
2022-08-25 - Highpoint Structural Model - RV2020.rvt | Main Model | Structure | Structural Columns | FamilyInstance | GS Concrete Rectangular Column: 18 x 46 | GS Column - Concrete | Superstructure | 0 | 15 | 22.4016 | 153.4345 | 22.4016 | 0 | 45.212 | 0 | 03 - Concrete | Cast-in-place Concrete | Cast-in-place concrete, structural concrete, 8000 psi | Structural concrete (8000 psi) with optional rebar reinforcement as specified by user (none/low/moderate/high) and fly ash and/or slag replacement included in mix as specified by user. | Concrete | Structural concrete, 8000 psi, 40% fly ash | [B2-B5] Maintenance and Replacement | 60 | 0 | 0 | 0 | 0 | 0 | 0 | 0 | 0 | 0
2022-08-25 - Highpoint Structural Model - RV2020.rvt | Main Model | Structure | Structural Columns | FamilyInstance | GS Concrete Rectangular Column: 18 x 46 | GS Column - Concrete | Superstructure | 0 | 15 | 22.4016 | 153.4345 | 22.4016 | 0 | 45.212 | 0 | 03 - Concrete | Cast-in-place Concrete | Cast-in-place concrete, structural concrete, 8000 psi | Structural concrete (8000 psi) with optional rebar reinforcement as specified by user (none/low/moderate/high) and fly ash and/or slag replacement included in mix as specified by user. | Concrete | Structural concrete, 8000 psi, 40% fly ash | [C2-C4] End of Life | 60 | 4.5522 | 0.23084 | 2004.9508 | 1.8109e-10 | 90.5462 | 16865.4671 | 15770.953 | 1114.4143
2022-08-25 - Highpoint Structural Model - RV2020.rvt | Main Model | Structure | Structural Columns | FamilyInstance | GS Concrete Rectangular Column: 18 x 46 | GS Column - Concrete | Superstructure | 0 | 15 | 22.4016 | 153.4345 | 22.4016 | 0 | 45.212 | 0 | 03 - Concrete | Cast-in-place Concrete | Cast-in-place concrete, structural concrete, 8000 psi | Structural concrete (8000 psi) with optional rebar reinforcement as specified by user (none/low/moderate/high) and fly ash and/or slag replacement included in mix as specified by user. | Concrete | Structural concrete, 8000 psi, 40% fly ash | [D] Module D | 60 | 0.32736 | 0.018507 | 43.2333 | -9.6516e-11 | 13.5322 | 372.6323 | 537.3069 | -166.6646
2022-08-25 - Highpoint Structural Model - RV2020.rvt | Main Model | Structure | Structural Columns | FamilyInstance | GS Concrete Rectangular Column: 18 x 46 | GS Column - Concrete | Superstructure | 0 | 15 | 22.4016 | 153.4345 | 22.4016 | 0 | 45.212 | 0 | 03 - Concrete | Cast-in-place Concrete | Cast-in-place concrete, structural concrete, 8000 psi | Structural concrete (8000 psi) with optional rebar reinforcement as specified by user (none/low/moderate/high) and fly ash and/or slag replacement included in mix as specified by user. | Metal | Steel, reinforcing rod | [A1-A3] Product | 60 | 48.071 | 1.4469 | 11360.0629 | -5.1479e-05 | 569.7968 | 142897.6329 | 138114.4485 | 4968.5328 | 5978.9805
2022-08-25 - Highpoint Structural Model - RV2020.rvt | Main Model | Structure | Structural Columns | FamilyInstance | GS Concrete Rectangular Column: 18 x 46 | GS Column - Concrete | Superstructure | 0 | 15 | 22.4016 | 153.4345 | 22.4016 | 0 | 45.212 | 0 | 03 - Concrete | Cast-in-place Concrete | Cast-in-place concrete, structural concrete, 8000 psi | Structural concrete (8000 psi) with optional rebar reinforcement as specified by user (none/low/moderate/high) and fly ash and/or slag replacement included in mix as specified by user. | Metal | Steel, reinforcing rod | [A4] Transportation | 60 | 0.65197 | 0.053085 | 140.701 | 4.8189e-12 | 21.5432 | 2046.0908 | 1997.1289 | 49.4773
2022-08-25 - Highpoint Structural Model - RV2020.rvt | Main Model | Structure | Structural Columns | FamilyInstance | GS Concrete Rectangular Column: 18 x 46 | GS Column - Concrete | Superstructure | 0 | 15 | 22.4016 | 153.4345 | 22.4016 | 0 | 45.212 | 0 | 03 - Concrete | Cast-in-place Concrete | Cast-in-place concrete, structural concrete, 8000 psi | Structural concrete (8000 psi) with optional rebar reinforcement as specified by user (none/low/moderate/high) and fly ash and/or slag replacement included in mix as specified by user. | Metal | Steel, reinforcing rod | [B2-B5] Maintenance and Replacement | 60 | 0 | 0 | 0 | 0 | 0 | 0 | 0 | 0 | 0
2022-08-25 - Highpoint Structural Model - RV2020.rvt | Main Model | Structure | Structural Columns | FamilyInstance | GS Concrete Rectangular Column: 18 x 46 | GS Column - Concrete | Superstructure | 0 | 15 | 22.4016 | 153.4345 | 22.4016 | 0 | 45.212 | 0 | 03 - Concrete | Cast-in-place Concrete | Cast-in-place concrete, structural concrete, 8000 psi | Structural concrete (8000 psi) with optional rebar reinforcement as specified by user (none/low/moderate/high) and fly ash and/or slag replacement included in mix as specified by user. | Metal | Steel, reinforcing rod | [C2-C4] End of Life | 60 | 0.36472 | 0.018475 | 78.9225 | 1.4529e-11 | 7.2346 | 1351.2496 | 1261.5649 | 89.0868
2022-08-25 - Highpoint Structural Model - RV2020.rvt | Main Model | Structure | Structural Columns | FamilyInstance | GS Concrete Rectangular Column: 18 x 46 | GS Column - Concrete | Superstructure | 0 | 15 | 22.4016 | 153.4345 | 22.4016 | 0 | 45.212 | 0 | 03 - Concrete | Cast-in-place Concrete | Cast-in-place concrete, structural concrete, 8000 psi | Structural concrete (8000 psi) with optional rebar reinforcement as specified by user (none/low/moderate/high) and fly ash and/or slag replacement included in mix as specified by user. | Metal | Steel, reinforcing rod | [D] Module D | 60 | -6.1583 | -0.25112 | -3150.9227 | 2.2302e-05 | -87.891 | -27503.3101 | -29536.1634 | 2026.8744
2022-08-25 - Highpoint Structural Model - RV2020.rvt | Main Model | Structure | Structural Columns | FamilyInstance | GS Concrete Rectangular Column: 18 x 48 | GS Column - Concrete | Superstructure | 0 | 10 | 18.8081 | 136.1501 | 18.8081 | 0 | 37.1856 | 0 | 03 - Concrete | Cast-in-place Concrete | Cast-in-place concrete, structural concrete, 8000 psi | Structural concrete (8000 psi) with optional rebar reinforcement as specified by user (none/low/moderate/high) and fly ash and/or slag replacement included in mix as specified by user. | Concrete | Structural concrete, 8000 psi, 40% fly ash | [A1-A3] Product | 60 | 22.6312 | 1.6834 | 8937.4605 | 1.52e-09 | 492.175 | 71952.1755 | 67145.989 | 4791.6737 | 41770.0091
2022-08-25 - Highpoint Structural Model - RV2020.rvt | Main Model | Structure | Structural Columns | FamilyInstance | GS Concrete Rectangular Column: 18 x 48 | GS Column - Concrete | Superstructure | 0 | 10 | 18.8081 | 136.1501 | 18.8081 | 0 | 37.1856 | 0 | 03 - Concrete | Cast-in-place Concrete | Cast-in-place concrete, structural concrete, 8000 psi | Structural concrete (8000 psi) with optional rebar reinforcement as specified by user (none/low/moderate/high) and fly ash and/or slag replacement included in mix as specified by user. | Concrete | Structural concrete, 8000 psi, 40% fly ash | [A4] Transportation | 60 | 0.25363 | 0.020651 | 54.7354 | 1.8746e-12 | 8.3807 | 795.9693 | 776.9222 | 19.2476
2022-08-25 - Highpoint Structural Model - RV2020.rvt | Main Model | Structure | Structural Columns | FamilyInstance | GS Concrete Rectangular Column: 18 x 48 | GS Column - Concrete | Superstructure | 0 | 10 | 18.8081 | 136.1501 | 18.8081 | 0 | 37.1856 | 0 | 03 - Concrete | Cast-in-place Concrete | Cast-in-place concrete, structural concrete, 8000 psi | Structural concrete (8000 psi) with optional rebar reinforcement as specified by user (none/low/moderate/high) and fly ash and/or slag replacement included in mix as specified by user. | Concrete | Structural concrete, 8000 psi, 40% fly ash | [B2-B5] Maintenance and Replacement | 60 | 0 | 0 | 0 | 0 | 0 | 0 | 0 | 0 | 0
2022-08-25 - Highpoint Structural Model - RV2020.rvt | Main Model | Structure | Structural Columns | FamilyInstance | GS Concrete Rectangular Column: 18 x 48 | GS Column - Concrete | Superstructure | 0 | 10 | 18.8081 | 136.1501 | 18.8081 | 0 | 37.1856 | 0 | 03 - Concrete | Cast-in-place Concrete | Cast-in-place concrete, structural concrete, 8000 psi | Structural concrete (8000 psi) with optional rebar reinforcement as specified by user (none/low/moderate/high) and fly ash and/or slag replacement included in mix as specified by user. | Concrete | Structural concrete, 8000 psi, 40% fly ash | [C2-C4] End of Life | 60 | 3.822 | 0.19381 | 1683.3314 | 1.5204e-10 | 76.0214 | 14160.0331 | 13241.0929 | 935.6482
2022-08-25 - Highpoint Structural Model - RV2020.rvt | Main Model | Structure | Structural Columns | FamilyInstance | GS Concrete Rectangular Column: 18 x 48 | GS Column - Concrete | Superstructure | 0 | 10 | 18.8081 | 136.1501 | 18.8081 | 0 | 37.1856 | 0 | 03 - Concrete | Cast-in-place Concrete | Cast-in-place concrete, structural concrete, 8000 psi | Structural concrete (8000 psi) with optional rebar reinforcement as specified by user (none/low/moderate/high) and fly ash and/or slag replacement included in mix as specified by user. | Concrete | Structural concrete, 8000 psi, 40% fly ash | [D] Module D | 60 | 0.27485 | 0.015538 | 36.2981 | -8.1034e-11 | 11.3614 | 312.8574 | 451.1161 | -139.9295
2022-08-25 - Highpoint Structural Model - RV2020.rvt | Main Model | Structure | Structural Columns | FamilyInstance | GS Concrete Rectangular Column: 18 x 48 | GS Column - Concrete | Superstructure | 0 | 10 | 18.8081 | 136.1501 | 18.8081 | 0 | 37.1856 | 0 | 03 - Concrete | Cast-in-place Concrete | Cast-in-place concrete, structural concrete, 8000 psi | Structural concrete (8000 psi) with optional rebar reinforcement as specified by user (none/low/moderate/high) and fly ash and/or slag replacement included in mix as specified by user. | Metal | Steel, reinforcing rod | [A1-A3] Product | 60 | 40.3598 | 1.2148 | 9537.7652 | -4.3221e-05 | 478.3942 | 119975.0471 | 115959.1459 | 4171.5173 | 5019.8764
2022-08-25 - Highpoint Structural Model - RV2020.rvt | Main Model | Structure | Structural Columns | FamilyInstance | GS Concrete Rectangular Column: 18 x 48 | GS Column - Concrete | Superstructure | 0 | 10 | 18.8081 | 136.1501 | 18.8081 | 0 | 37.1856 | 0 | 03 - Concrete | Cast-in-place Concrete | Cast-in-place concrete, structural concrete, 8000 psi | Structural concrete (8000 psi) with optional rebar reinforcement as specified by user (none/low/moderate/high) and fly ash and/or slag replacement included in mix as specified by user. | Metal | Steel, reinforcing rod | [A4] Transportation | 60 | 0.54738 | 0.044569 | 118.1307 | 4.0459e-12 | 18.0874 | 1717.872 | 1676.7642 | 41.5405
2022-08-25 - Highpoint Structural Model - RV2020.rvt | Main Model | Structure | Structural Columns | FamilyInstance | GS Concrete Rectangular Column: 18 x 48 | GS Column - Concrete | Superstructure | 0 | 10 | 18.8081 | 136.1501 | 18.8081 | 0 | 37.1856 | 0 | 03 - Concrete | Cast-in-place Concrete | Cast-in-place concrete, structural concrete, 8000 psi | Structural concrete (8000 psi) with optional rebar reinforcement as specified by user (none/low/moderate/high) and fly ash and/or slag replacement included in mix as specified by user. | Metal | Steel, reinforcing rod | [B2-B5] Maintenance and Replacement | 60 | 0 | 0 | 0 | 0 | 0 | 0 | 0 | 0 | 0
2022-08-25 - Highpoint Structural Model - RV2020.rvt | Main Model | Structure | Structural Columns | FamilyInstance | GS Concrete Rectangular Column: 18 x 48 | GS Column - Concrete | Superstructure | 0 | 10 | 18.8081 | 136.1501 | 18.8081 | 0 | 37.1856 | 0 | 03 - Concrete | Cast-in-place Concrete | Cast-in-place concrete, structural concrete, 8000 psi | Structural concrete (8000 psi) with optional rebar reinforcement as specified by user (none/low/moderate/high) and fly ash and/or slag replacement included in mix as specified by user. | Metal | Steel, reinforcing rod | [C2-C4] End of Life | 60 | 0.30621 | 0.015511 | 66.2624 | 1.2198e-11 | 6.0741 | 1134.4921 | 1059.1939 | 74.7962
2022-08-25 - Highpoint Structural Model - RV2020.rvt | Main Model | Structure | Structural Columns | FamilyInstance | GS Concrete Rectangular Column: 18 x 48 | GS Column - Concrete | Superstructure | 0 | 10 | 18.8081 | 136.1501 | 18.8081 | 0 | 37.1856 | 0 | 03 - Concrete | Cast-in-place Concrete | Cast-in-place concrete, structural concrete, 8000 psi | Structural concrete (8000 psi) with optional rebar reinforcement as specified by user (none/low/moderate/high) and fly ash and/or slag replacement included in mix as specified by user. | Metal | Steel, reinforcing rod | [D] Module D | 60 | -5.1705 | -0.21083 | -2645.4749 | 1.8724e-05 | -73.7922 | -23091.4317 | -24798.1896 | 1701.7381
2022-08-25 - Highpoint Structural Model - RV2020.rvt | Main Model | Structure | Structural Columns | FamilyInstance | GS Concrete Rectangular Column: 18 x 50 | GS Column - Concrete | Superstructure | 0 | 2 | 3.3036 | 21.9767 | 3.3036 | 0 | 6.096 | 0 | 03 - Concrete | Cast-in-place Concrete | Cast-in-place concrete, structural concrete, 8000 psi | Structural concrete (8000 psi) with optional rebar reinforcement as specified by user (none/low/moderate/high) and fly ash and/or slag replacement included in mix as specified by user. | Concrete | Structural concrete, 8000 psi, 40% fly ash | [A1-A3] Product | 60 | 3.9752 | 0.2957 | 1569.8616 | 2.6699e-10 | 86.4504 | 12638.3725 | 11794.1677 | 841.6557 | 7336.8864
2022-08-25 - Highpoint Structural Model - RV2020.rvt | Main Model | Structure | Structural Columns | FamilyInstance | GS Concrete Rectangular Column: 18 x 50 | GS Column - Concrete | Superstructure | 0 | 2 | 3.3036 | 21.9767 | 3.3036 | 0 | 6.096 | 0 | 03 - Concrete | Cast-in-place Concrete | Cast-in-place concrete, structural concrete, 8000 psi | Structural concrete (8000 psi) with optional rebar reinforcement as specified by user (none/low/moderate/high) and fly ash and/or slag replacement included in mix as specified by user. | Concrete | Structural concrete, 8000 psi, 40% fly ash | [A4] Transportation | 60 | 0.04455 | 0.0036274 | 9.6143 | 3.2928e-13 | 1.4721 | 139.8117 | 136.4661 | 3.3808
2022-08-25 - Highpoint Structural Model - RV2020.rvt | Main Model | Structure | Structural Columns | FamilyInstance | GS Concrete Rectangular Column: 18 x 50 | GS Column - Concrete | Superstructure | 0 | 2 | 3.3036 | 21.9767 | 3.3036 | 0 | 6.096 | 0 | 03 - Concrete | Cast-in-place Concrete | Cast-in-place concrete, structural concrete, 8000 psi | Structural concrete (8000 psi) with optional rebar reinforcement as specified by user (none/low/moderate/high) and fly ash and/or slag replacement included in mix as specified by user. | Concrete | Structural concrete, 8000 psi, 40% fly ash | [B2-B5] Maintenance and Replacement | 60 | 0 | 0 | 0 | 0 | 0 | 0 | 0 | 0 | 0
2022-08-25 - Highpoint Structural Model - RV2020.rvt | Main Model | Structure | Structural Columns | FamilyInstance | GS Concrete Rectangular Column: 18 x 50 | GS Column - Concrete | Superstructure | 0 | 2 | 3.3036 | 21.9767 | 3.3036 | 0 | 6.096 | 0 | 03 - Concrete | Cast-in-place Concrete | Cast-in-place concrete, structural concrete, 8000 psi | Structural concrete (8000 psi) with optional rebar reinforcement as specified by user (none/low/moderate/high) and fly ash and/or slag replacement included in mix as specified by user. | Concrete | Structural concrete, 8000 psi, 40% fly ash | [C2-C4] End of Life | 60 | 0.67133 | 0.034043 | 295.6765 | 2.6706e-11 | 13.3531 | 2487.2045 | 2325.793 | 164.3463
2022-08-25 - Highpoint Structural Model - RV2020.rvt | Main Model | Structure | Structural Columns | FamilyInstance | GS Concrete Rectangular Column: 18 x 50 | GS Column - Concrete | Superstructure | 0 | 2 | 3.3036 | 21.9767 | 3.3036 | 0 | 6.096 | 0 | 03 - Concrete | Cast-in-place Concrete | Cast-in-place concrete, structural concrete, 8000 psi | Structural concrete (8000 psi) with optional rebar reinforcement as specified by user (none/low/moderate/high) and fly ash and/or slag replacement included in mix as specified by user. | Concrete | Structural concrete, 8000 psi, 40% fly ash | [D] Module D | 60 | 0.048277 | 0.0027293 | 6.3758 | -1.4234e-11 | 1.9956 | 54.9533 | 79.2384 | -24.5786
2022-08-25 - Highpoint Structural Model - RV2020.rvt | Main Model | Structure | Structural Columns | FamilyInstance | GS Concrete Rectangular Column: 18 x 50 | GS Column - Concrete | Superstructure | 0 | 2 | 3.3036 | 21.9767 | 3.3036 | 0 | 6.096 | 0 | 03 - Concrete | Cast-in-place Concrete | Cast-in-place concrete, structural concrete, 8000 psi | Structural concrete (8000 psi) with optional rebar reinforcement as specified by user (none/low/moderate/high) and fly ash and/or slag replacement included in mix as specified by user. | Metal | Steel, reinforcing rod | [A1-A3] Product | 60 | 7.0892 | 0.21338 | 1675.3049 | -7.5918e-06 | 84.0298 | 21073.5719 | 20368.1803 | 732.7254 | 881.7394
2022-08-25 - Highpoint Structural Model - RV2020.rvt | Main Model | Structure | Structural Columns | FamilyInstance | GS Concrete Rectangular Column: 18 x 50 | GS Column - Concrete | Superstructure | 0 | 2 | 3.3036 | 21.9767 | 3.3036 | 0 | 6.096 | 0 | 03 - Concrete | Cast-in-place Concrete | Cast-in-place concrete, structural concrete, 8000 psi | Structural concrete (8000 psi) with optional rebar reinforcement as specified by user (none/low/moderate/high) and fly ash and/or slag replacement included in mix as specified by user. | Metal | Steel, reinforcing rod | [A4] Transportation | 60 | 0.096148 | 0.0078286 | 20.7496 | 7.1066e-13 | 3.177 | 301.7436 | 294.523 | 7.2966
2022-08-25 - Highpoint Structural Model - RV2020.rvt | Main Model | Structure | Structural Columns | FamilyInstance | GS Concrete Rectangular Column: 18 x 50 | GS Column - Concrete | Superstructure | 0 | 2 | 3.3036 | 21.9767 | 3.3036 | 0 | 6.096 | 0 | 03 - Concrete | Cast-in-place Concrete | Cast-in-place concrete, structural concrete, 8000 psi | Structural concrete (8000 psi) with optional rebar reinforcement as specified by user (none/low/moderate/high) and fly ash and/or slag replacement included in mix as specified by user. | Metal | Steel, reinforcing rod | [B2-B5] Maintenance and Replacement | 60 | 0 | 0 | 0 | 0 | 0 | 0 | 0 | 0 | 0
2022-08-25 - Highpoint Structural Model - RV2020.rvt | Main Model | Structure | Structural Columns | FamilyInstance | GS Concrete Rectangular Column: 18 x 50 | GS Column - Concrete | Superstructure | 0 | 2 | 3.3036 | 21.9767 | 3.3036 | 0 | 6.096 | 0 | 03 - Concrete | Cast-in-place Concrete | Cast-in-place concrete, structural concrete, 8000 psi | Structural concrete (8000 psi) with optional rebar reinforcement as specified by user (none/low/moderate/high) and fly ash and/or slag replacement included in mix as specified by user. | Metal | Steel, reinforcing rod | [C2-C4] End of Life | 60 | 0.053786 | 0.0027246 | 11.639 | 2.1426e-12 | 1.0669 | 199.2731 | 186.047 | 13.1379
2022-08-25 - Highpoint Structural Model - RV2020.rvt | Main Model | Structure | Structural Columns | FamilyInstance | GS Concrete Rectangular Column: 18 x 50 | GS Column - Concrete | Superstructure | 0 | 2 | 3.3036 | 21.9767 | 3.3036 | 0 | 6.096 | 0 | 03 - Concrete | Cast-in-place Concrete | Cast-in-place concrete, structural concrete, 8000 psi | Structural concrete (8000 psi) with optional rebar reinforcement as specified by user (none/low/moderate/high) and fly ash and/or slag replacement included in mix as specified by user. | Metal | Steel, reinforcing rod | [D] Module D | 60 | -0.90819 | -0.037033 | -464.6767 | 3.2889e-06 | -12.9616 | -4056.0013 | -4355.7927 | 298.9097
2022-08-25 - Highpoint Structural Model - RV2020.rvt | Main Model | Structure | Structural Columns | FamilyInstance | GS Concrete Rectangular Column: 20 x 20 | GS Column - Concrete | Superstructure | 0 | 6 | 4.0771 | 35.1999 | 4.0771 | 0 | 16.8148 | 0 | 03 - Concrete | Cast-in-place Concrete | Cast-in-place concrete, structural concrete, 8000 psi | Structural concrete (8000 psi) with optional rebar reinforcement as specified by user (none/low/moderate/high) and fly ash and/or slag replacement included in mix as specified by user. | Concrete | Structural concrete, 8000 psi, 40% fly ash | [A1-A3] Product | 60 | 4.9059 | 0.36493 | 1937.4085 | 3.295e-10 | 106.6907 | 15597.3566 | 14555.5006 | 1038.71 | 9054.6495
2022-08-25 - Highpoint Structural Model - RV2020.rvt | Main Model | Structure | Structural Columns | FamilyInstance | GS Concrete Rectangular Column: 20 x 20 | GS Column - Concrete | Superstructure | 0 | 6 | 4.0771 | 35.1999 | 4.0771 | 0 | 16.8148 | 0 | 03 - Concrete | Cast-in-place Concrete | Cast-in-place concrete, structural concrete, 8000 psi | Structural concrete (8000 psi) with optional rebar reinforcement as specified by user (none/low/moderate/high) and fly ash and/or slag replacement included in mix as specified by user. | Concrete | Structural concrete, 8000 psi, 40% fly ash | [A4] Transportation | 60 | 0.05498 | 0.0044766 | 11.8652 | 4.0637e-13 | 1.8167 | 172.5454 | 168.4165 | 4.1724
2022-08-25 - Highpoint Structural Model - RV2020.rvt | Main Model | Structure | Structural Columns | FamilyInstance | GS Concrete Rectangular Column: 20 x 20 | GS Column - Concrete | Superstructure | 0 | 6 | 4.0771 | 35.1999 | 4.0771 | 0 | 16.8148 | 0 | 03 - Concrete | Cast-in-place Concrete | Cast-in-place concrete, structural concrete, 8000 psi | Structural concrete (8000 psi) with optional rebar reinforcement as specified by user (none/low/moderate/high) and fly ash and/or slag replacement included in mix as specified by user. | Concrete | Structural concrete, 8000 psi, 40% fly ash | [B2-B5] Maintenance and Replacement | 60 | 0 | 0 | 0 | 0 | 0 | 0 | 0 | 0 | 0
2022-08-25 - Highpoint Structural Model - RV2020.rvt | Main Model | Structure | Structural Columns | FamilyInstance | GS Concrete Rectangular Column: 20 x 20 | GS Column - Concrete | Superstructure | 0 | 6 | 4.0771 | 35.1999 | 4.0771 | 0 | 16.8148 | 0 | 03 - Concrete | Cast-in-place Concrete | Cast-in-place concrete, structural concrete, 8000 psi | Structural concrete (8000 psi) with optional rebar reinforcement as specified by user (none/low/moderate/high) and fly ash and/or slag replacement included in mix as specified by user. | Concrete | Structural concrete, 8000 psi, 40% fly ash | [C2-C4] End of Life | 60 | 0.8285 | 0.042014 | 364.9024 | 3.2959e-11 | 16.4795 | 3069.5262 | 2870.3239 | 202.8241
2022-08-25 - Highpoint Structural Model - RV2020.rvt | Main Model | Structure | Structural Columns | FamilyInstance | GS Concrete Rectangular Column: 20 x 20 | GS Column - Concrete | Superstructure | 0 | 6 | 4.0771 | 35.1999 | 4.0771 | 0 | 16.8148 | 0 | 03 - Concrete | Cast-in-place Concrete | Cast-in-place concrete, structural concrete, 8000 psi | Structural concrete (8000 psi) with optional rebar reinforcement as specified by user (none/low/moderate/high) and fly ash and/or slag replacement included in mix as specified by user. | Concrete | Structural concrete, 8000 psi, 40% fly ash | [D] Module D | 60 | 0.05958 | 0.0033683 | 7.8685 | -1.7566e-11 | 2.4629 | 67.8193 | 97.7902 | -30.3331
2022-08-25 - Highpoint Structural Model - RV2020.rvt | Main Model | Structure | Structural Columns | FamilyInstance | GS Concrete Rectangular Column: 20 x 20 | GS Column - Concrete | Superstructure | 0 | 6 | 4.0771 | 35.1999 | 4.0771 | 0 | 16.8148 | 0 | 03 - Concrete | Cast-in-place Concrete | Cast-in-place concrete, structural concrete, 8000 psi | Structural concrete (8000 psi) with optional rebar reinforcement as specified by user (none/low/moderate/high) and fly ash and/or slag replacement included in mix as specified by user. | Metal | Steel, reinforcing rod | [A1-A3] Product | 60 | 8.749 | 0.26334 | 2067.539 | -9.3692e-06 | 103.7034 | 26007.4637 | 25136.921 | 904.2762 | 1088.1784
2022-08-25 - Highpoint Structural Model - RV2020.rvt | Main Model | Structure | Structural Columns | FamilyInstance | GS Concrete Rectangular Column: 20 x 20 | GS Column - Concrete | Superstructure | 0 | 6 | 4.0771 | 35.1999 | 4.0771 | 0 | 16.8148 | 0 | 03 - Concrete | Cast-in-place Concrete | Cast-in-place concrete, structural concrete, 8000 psi | Structural concrete (8000 psi) with optional rebar reinforcement as specified by user (none/low/moderate/high) and fly ash and/or slag replacement included in mix as specified by user. | Metal | Steel, reinforcing rod | [A4] Transportation | 60 | 0.11866 | 0.0096615 | 25.6077 | 8.7704e-13 | 3.9209 | 372.3899 | 363.4788 | 9.0049
2022-08-25 - Highpoint Structural Model - RV2020.rvt | Main Model | Structure | Structural Columns | FamilyInstance | GS Concrete Rectangular Column: 20 x 20 | GS Column - Concrete | Superstructure | 0 | 6 | 4.0771 | 35.1999 | 4.0771 | 0 | 16.8148 | 0 | 03 - Concrete | Cast-in-place Concrete | Cast-in-place concrete, structural concrete, 8000 psi | Structural concrete (8000 psi) with optional rebar reinforcement as specified by user (none/low/moderate/high) and fly ash and/or slag replacement included in mix as specified by user. | Metal | Steel, reinforcing rod | [B2-B5] Maintenance and Replacement | 60 | 0 | 0 | 0 | 0 | 0 | 0 | 0 | 0 | 0
2022-08-25 - Highpoint Structural Model - RV2020.rvt | Main Model | Structure | Structural Columns | FamilyInstance | GS Concrete Rectangular Column: 20 x 20 | GS Column - Concrete | Superstructure | 0 | 6 | 4.0771 | 35.1999 | 4.0771 | 0 | 16.8148 | 0 | 03 - Concrete | Cast-in-place Concrete | Cast-in-place concrete, structural concrete, 8000 psi | Structural concrete (8000 psi) with optional rebar reinforcement as specified by user (none/low/moderate/high) and fly ash and/or slag replacement included in mix as specified by user. | Metal | Steel, reinforcing rod | [C2-C4] End of Life | 60 | 0.066379 | 0.0033625 | 14.364 | 2.6443e-12 | 1.3167 | 245.9283 | 229.6056 | 16.2139
2022-08-25 - Highpoint Structural Model - RV2020.rvt | Main Model | Structure | Structural Columns | FamilyInstance | GS Concrete Rectangular Column: 20 x 20 | GS Column - Concrete | Superstructure | 0 | 6 | 4.0771 | 35.1999 | 4.0771 | 0 | 16.8148 | 0 | 03 - Concrete | Cast-in-place Concrete | Cast-in-place concrete, structural concrete, 8000 psi | Structural concrete (8000 psi) with optional rebar reinforcement as specified by user (none/low/moderate/high) and fly ash and/or slag replacement included in mix as specified by user. | Metal | Steel, reinforcing rod | [D] Module D | 60 | -1.1208 | -0.045703 | -573.47 | 4.0589e-06 | -15.9962 | -5005.6206 | -5375.6013 | 368.8925
2022-08-25 - Highpoint Structural Model - RV2020.rvt | Main Model | Structure | Structural Columns | FamilyInstance | GS Concrete Rectangular Column: 20 x 24 | GS Column - Concrete | Superstructure | 0 | 8 | 6.623 | 53.378 | 6.623 | 0 | 22.9108 | 0 | 03 - Concrete | Cast-in-place Concrete | Cast-in-place concrete, structural concrete, 8000 psi | Structural concrete (8000 psi) with optional rebar reinforcement as specified by user (none/low/moderate/high) and fly ash and/or slag replacement included in mix as specified by user. | Concrete | Structural concrete, 8000 psi, 40% fly ash | [A1-A3] Product | 60 | 7.9693 | 0.5928 | 3147.1987 | 5.3526e-10 | 173.3124 | 25336.9278 | 23644.4981 | 1687.3193 | 14708.7103
2022-08-25 - Highpoint Structural Model - RV2020.rvt | Main Model | Structure | Structural Columns | FamilyInstance | GS Concrete Rectangular Column: 20 x 24 | GS Column - Concrete | Superstructure | 0 | 8 | 6.623 | 53.378 | 6.623 | 0 | 22.9108 | 0 | 03 - Concrete | Cast-in-place Concrete | Cast-in-place concrete, structural concrete, 8000 psi | Structural concrete (8000 psi) with optional rebar reinforcement as specified by user (none/low/moderate/high) and fly ash and/or slag replacement included in mix as specified by user. | Concrete | Structural concrete, 8000 psi, 40% fly ash | [A4] Transportation | 60 | 0.089311 | 0.007272 | 19.2743 | 6.6013e-13 | 2.9512 | 280.2892 | 273.582 | 6.7778
2022-08-25 - Highpoint Structural Model - RV2020.rvt | Main Model | Structure | Structural Columns | FamilyInstance | GS Concrete Rectangular Column: 20 x 24 | GS Column - Concrete | Superstructure | 0 | 8 | 6.623 | 53.378 | 6.623 | 0 | 22.9108 | 0 | 03 - Concrete | Cast-in-place Concrete | Cast-in-place concrete, structural concrete, 8000 psi | Structural concrete (8000 psi) with optional rebar reinforcement as specified by user (none/low/moderate/high) and fly ash and/or slag replacement included in mix as specified by user. | Concrete | Structural concrete, 8000 psi, 40% fly ash | [B2-B5] Maintenance and Replacement | 60 | 0 | 0 | 0 | 0 | 0 | 0 | 0 | 0 | 0
2022-08-25 - Highpoint Structural Model - RV2020.rvt | Main Model | Structure | Structural Columns | FamilyInstance | GS Concrete Rectangular Column: 20 x 24 | GS Column - Concrete | Superstructure | 0 | 8 | 6.623 | 53.378 | 6.623 | 0 | 22.9108 | 0 | 03 - Concrete | Cast-in-place Concrete | Cast-in-place concrete, structural concrete, 8000 psi | Structural concrete (8000 psi) with optional rebar reinforcement as specified by user (none/low/moderate/high) and fly ash and/or slag replacement included in mix as specified by user. | Concrete | Structural concrete, 8000 psi, 40% fly ash | [C2-C4] End of Life | 60 | 1.3458 | 0.068248 | 592.761 | 5.354e-11 | 26.7699 | 4986.2528 | 4662.6612 | 329.4751
2022-08-25 - Highpoint Structural Model - RV2020.rvt | Main Model | Structure | Structural Columns | FamilyInstance | GS Concrete Rectangular Column: 20 x 24 | GS Column - Concrete | Superstructure | 0 | 8 | 6.623 | 53.378 | 6.623 | 0 | 22.9108 | 0 | 03 - Concrete | Cast-in-place Concrete | Cast-in-place concrete, structural concrete, 8000 psi | Structural concrete (8000 psi) with optional rebar reinforcement as specified by user (none/low/moderate/high) and fly ash and/or slag replacement included in mix as specified by user. | Concrete | Structural concrete, 8000 psi, 40% fly ash | [D] Module D | 60 | 0.096783 | 0.0054716 | 12.7819 | -2.8535e-11 | 4.0008 | 110.1682 | 158.8541 | -49.2742
2022-08-25 - Highpoint Structural Model - RV2020.rvt | Main Model | Structure | Structural Columns | FamilyInstance | GS Concrete Rectangular Column: 20 x 24 | GS Column - Concrete | Superstructure | 0 | 8 | 6.623 | 53.378 | 6.623 | 0 | 22.9108 | 0 | 03 - Concrete | Cast-in-place Concrete | Cast-in-place concrete, structural concrete, 8000 psi | Structural concrete (8000 psi) with optional rebar reinforcement as specified by user (none/low/moderate/high) and fly ash and/or slag replacement included in mix as specified by user. | Metal | Steel, reinforcing rod | [A1-A3] Product | 60 | 14.2121 | 0.42778 | 3358.5874 | -1.522e-05 | 168.4597 | 42247.4941 | 40833.352 | 1468.9401 | 1767.6776
2022-08-25 - Highpoint Structural Model - RV2020.rvt | Main Model | Structure | Structural Columns | FamilyInstance | GS Concrete Rectangular Column: 20 x 24 | GS Column - Concrete | Superstructure | 0 | 8 | 6.623 | 53.378 | 6.623 | 0 | 22.9108 | 0 | 03 - Concrete | Cast-in-place Concrete | Cast-in-place concrete, structural concrete, 8000 psi | Structural concrete (8000 psi) with optional rebar reinforcement as specified by user (none/low/moderate/high) and fly ash and/or slag replacement included in mix as specified by user. | Metal | Steel, reinforcing rod | [A4] Transportation | 60 | 0.19275 | 0.015695 | 41.598 | 1.4247e-12 | 6.3692 | 604.924 | 590.4485 | 14.6279
2022-08-25 - Highpoint Structural Model - RV2020.rvt | Main Model | Structure | Structural Columns | FamilyInstance | GS Concrete Rectangular Column: 20 x 24 | GS Column - Concrete | Superstructure | 0 | 8 | 6.623 | 53.378 | 6.623 | 0 | 22.9108 | 0 | 03 - Concrete | Cast-in-place Concrete | Cast-in-place concrete, structural concrete, 8000 psi | Structural concrete (8000 psi) with optional rebar reinforcement as specified by user (none/low/moderate/high) and fly ash and/or slag replacement included in mix as specified by user. | Metal | Steel, reinforcing rod | [B2-B5] Maintenance and Replacement | 60 | 0 | 0 | 0 | 0 | 0 | 0 | 0 | 0 | 0
2022-08-25 - Highpoint Structural Model - RV2020.rvt | Main Model | Structure | Structural Columns | FamilyInstance | GS Concrete Rectangular Column: 20 x 24 | GS Column - Concrete | Superstructure | 0 | 8 | 6.623 | 53.378 | 6.623 | 0 | 22.9108 | 0 | 03 - Concrete | Cast-in-place Concrete | Cast-in-place concrete, structural concrete, 8000 psi | Structural concrete (8000 psi) with optional rebar reinforcement as specified by user (none/low/moderate/high) and fly ash and/or slag replacement included in mix as specified by user. | Metal | Steel, reinforcing rod | [C2-C4] End of Life | 60 | 0.10783 | 0.0054621 | 23.3333 | 4.2955e-12 | 2.1389 | 399.4951 | 372.98 | 26.3384
2022-08-25 - Highpoint Structural Model - RV2020.rvt | Main Model | Structure | Structural Columns | FamilyInstance | GS Concrete Rectangular Column: 20 x 24 | GS Column - Concrete | Superstructure | 0 | 8 | 6.623 | 53.378 | 6.623 | 0 | 22.9108 | 0 | 03 - Concrete | Cast-in-place Concrete | Cast-in-place concrete, structural concrete, 8000 psi | Structural concrete (8000 psi) with optional rebar reinforcement as specified by user (none/low/moderate/high) and fly ash and/or slag replacement included in mix as specified by user. | Metal | Steel, reinforcing rod | [D] Module D | 60 | -1.8207 | -0.074242 | -931.5661 | 6.5934e-06 | -25.9849 | -8131.3168 | -8732.3272 | 599.2427
2022-08-25 - Highpoint Structural Model - RV2020.rvt | Main Model | Structure | Structural Columns | FamilyInstance | GS Concrete Rectangular Column: 20 x 28 | GS Column - Concrete | Superstructure | 0 | 54 | 54.9629 | 410.0219 | 54.9629 | 0 | 162.9251 | 0 | 03 - Concrete | Cast-in-place Concrete | Cast-in-place concrete, structural concrete, 8000 psi | Structural concrete (8000 psi) with optional rebar reinforcement as specified by user (none/low/moderate/high) and fly ash and/or slag replacement included in mix as specified by user. | Concrete | Structural concrete, 8000 psi, 40% fly ash | [A1-A3] Product | 60 | 66.1353 | 4.9195 | 26117.977 | 4.442e-09 | 1438.285 | 210266.1336 | 196220.9952 | 14002.7275 | 122064.6666
2022-08-25 - Highpoint Structural Model - RV2020.rvt | Main Model | Structure | Structural Columns | FamilyInstance | GS Concrete Rectangular Column: 20 x 28 | GS Column - Concrete | Superstructure | 0 | 54 | 54.9629 | 410.0219 | 54.9629 | 0 | 162.9251 | 0 | 03 - Concrete | Cast-in-place Concrete | Cast-in-place concrete, structural concrete, 8000 psi | Structural concrete (8000 psi) with optional rebar reinforcement as specified by user (none/low/moderate/high) and fly ash and/or slag replacement included in mix as specified by user. | Concrete | Structural concrete, 8000 psi, 40% fly ash | [A4] Transportation | 60 | 0.74118 | 0.060349 | 159.9535 | 5.4783e-12 | 24.4911 | 2326.0643 | 2270.4028 | 56.2474
2022-08-25 - Highpoint Structural Model - RV2020.rvt | Main Model | Structure | Structural Columns | FamilyInstance | GS Concrete Rectangular Column: 20 x 28 | GS Column - Concrete | Superstructure | 0 | 54 | 54.9629 | 410.0219 | 54.9629 | 0 | 162.9251 | 0 | 03 - Concrete | Cast-in-place Concrete | Cast-in-place concrete, structural concrete, 8000 psi | Structural concrete (8000 psi) with optional rebar reinforcement as specified by user (none/low/moderate/high) and fly ash and/or slag replacement included in mix as specified by user. | Concrete | Structural concrete, 8000 psi, 40% fly ash | [B2-B5] Maintenance and Replacement | 60 | 0 | 0 | 0 | 0 | 0 | 0 | 0 | 0 | 0
2022-08-25 - Highpoint Structural Model - RV2020.rvt | Main Model | Structure | Structural Columns | FamilyInstance | GS Concrete Rectangular Column: 20 x 28 | GS Column - Concrete | Superstructure | 0 | 54 | 54.9629 | 410.0219 | 54.9629 | 0 | 162.9251 | 0 | 03 - Concrete | Cast-in-place Concrete | Cast-in-place concrete, structural concrete, 8000 psi | Structural concrete (8000 psi) with optional rebar reinforcement as specified by user (none/low/moderate/high) and fly ash and/or slag replacement included in mix as specified by user. | Concrete | Structural concrete, 8000 psi, 40% fly ash | [C2-C4] End of Life | 60 | 11.1689 | 0.56638 | 4919.2061 | 4.4432e-10 | 222.1577 | 41379.922 | 38694.4993 | 2734.2485
2022-08-25 - Highpoint Structural Model - RV2020.rvt | Main Model | Structure | Structural Columns | FamilyInstance | GS Concrete Rectangular Column: 20 x 28 | GS Column - Concrete | Superstructure | 0 | 54 | 54.9629 | 410.0219 | 54.9629 | 0 | 162.9251 | 0 | 03 - Concrete | Cast-in-place Concrete | Cast-in-place concrete, structural concrete, 8000 psi | Structural concrete (8000 psi) with optional rebar reinforcement as specified by user (none/low/moderate/high) and fly ash and/or slag replacement included in mix as specified by user. | Concrete | Structural concrete, 8000 psi, 40% fly ash | [D] Module D | 60 | 0.80319 | 0.045408 | 106.0742 | -2.3681e-10 | 33.2016 | 914.2644 | 1318.2984 | -408.9166
2022-08-25 - Highpoint Structural Model - RV2020.rvt | Main Model | Structure | Structural Columns | FamilyInstance | GS Concrete Rectangular Column: 20 x 28 | GS Column - Concrete | Superstructure | 0 | 54 | 54.9629 | 410.0219 | 54.9629 | 0 | 162.9251 | 0 | 03 - Concrete | Cast-in-place Concrete | Cast-in-place concrete, structural concrete, 8000 psi | Structural concrete (8000 psi) with optional rebar reinforcement as specified by user (none/low/moderate/high) and fly ash and/or slag replacement included in mix as specified by user. | Metal | Steel, reinforcing rod | [A1-A3] Product | 60 | 117.9436 | 3.55 | 27872.25 | -0.00012631 | 1398.0134 | 350603.5655 | 338867.8813 | 12190.442 | 14669.6053
2022-08-25 - Highpoint Structural Model - RV2020.rvt | Main Model | Structure | Structural Columns | FamilyInstance | GS Concrete Rectangular Column: 20 x 28 | GS Column - Concrete | Superstructure | 0 | 54 | 54.9629 | 410.0219 | 54.9629 | 0 | 162.9251 | 0 | 03 - Concrete | Cast-in-place Concrete | Cast-in-place concrete, structural concrete, 8000 psi | Structural concrete (8000 psi) with optional rebar reinforcement as specified by user (none/low/moderate/high) and fly ash and/or slag replacement included in mix as specified by user. | Metal | Steel, reinforcing rod | [A4] Transportation | 60 | 1.5996 | 0.13025 | 345.214 | 1.1823e-11 | 52.8569 | 5020.1443 | 4900.0149 | 121.3939
2022-08-25 - Highpoint Structural Model - RV2020.rvt | Main Model | Structure | Structural Columns | FamilyInstance | GS Concrete Rectangular Column: 20 x 28 | GS Column - Concrete | Superstructure | 0 | 54 | 54.9629 | 410.0219 | 54.9629 | 0 | 162.9251 | 0 | 03 - Concrete | Cast-in-place Concrete | Cast-in-place concrete, structural concrete, 8000 psi | Structural concrete (8000 psi) with optional rebar reinforcement as specified by user (none/low/moderate/high) and fly ash and/or slag replacement included in mix as specified by user. | Metal | Steel, reinforcing rod | [B2-B5] Maintenance and Replacement | 60 | 0 | 0 | 0 | 0 | 0 | 0 | 0 | 0 | 0
2022-08-25 - Highpoint Structural Model - RV2020.rvt | Main Model | Structure | Structural Columns | FamilyInstance | GS Concrete Rectangular Column: 20 x 28 | GS Column - Concrete | Superstructure | 0 | 54 | 54.9629 | 410.0219 | 54.9629 | 0 | 162.9251 | 0 | 03 - Concrete | Cast-in-place Concrete | Cast-in-place concrete, structural concrete, 8000 psi | Structural concrete (8000 psi) with optional rebar reinforcement as specified by user (none/low/moderate/high) and fly ash and/or slag replacement included in mix as specified by user. | Metal | Steel, reinforcing rod | [C2-C4] End of Life | 60 | 0.89485 | 0.045329 | 193.6388 | 3.5647e-11 | 17.7502 | 3315.3308 | 3095.2867 | 218.5771
2022-08-25 - Highpoint Structural Model - RV2020.rvt | Main Model | Structure | Structural Columns | FamilyInstance | GS Concrete Rectangular Column: 20 x 28 | GS Column - Concrete | Superstructure | 0 | 54 | 54.9629 | 410.0219 | 54.9629 | 0 | 162.9251 | 0 | 03 - Concrete | Cast-in-place Concrete | Cast-in-place concrete, structural concrete, 8000 psi | Structural concrete (8000 psi) with optional rebar reinforcement as specified by user (none/low/moderate/high) and fly ash and/or slag replacement included in mix as specified by user. | Metal | Steel, reinforcing rod | [D] Module D | 60 | -15.1097 | -0.61612 | -7730.882 | 5.4718e-05 | -215.6432 | -67480.1842 | -72467.8499 | 4972.9962
2022-08-25 - Highpoint Structural Model - RV2020.rvt | Main Model | Structure | Structural Columns | FamilyInstance | GS Concrete Rectangular Column: 20 x 30 | GS Column - Concrete | Superstructure | 0 | 16 | 16.6361 | 121.5481 | 16.6361 | 0 | 45.8216 | 0 | 03 - Concrete | Cast-in-place Concrete | Cast-in-place concrete, structural concrete, 8000 psi | Structural concrete (8000 psi) with optional rebar reinforcement as specified by user (none/low/moderate/high) and fly ash and/or slag replacement included in mix as specified by user. | Concrete | Structural concrete, 8000 psi, 40% fly ash | [A1-A3] Product | 60 | 20.0178 | 1.489 | 7905.3744 | 1.3445e-09 | 435.3393 | 63643.2332 | 59392.0587 | 4238.3376 | 36946.4635
2022-08-25 - Highpoint Structural Model - RV2020.rvt | Main Model | Structure | Structural Columns | FamilyInstance | GS Concrete Rectangular Column: 20 x 30 | GS Column - Concrete | Superstructure | 0 | 16 | 16.6361 | 121.5481 | 16.6361 | 0 | 45.8216 | 0 | 03 - Concrete | Cast-in-place Concrete | Cast-in-place concrete, structural concrete, 8000 psi | Structural concrete (8000 psi) with optional rebar reinforcement as specified by user (none/low/moderate/high) and fly ash and/or slag replacement included in mix as specified by user. | Concrete | Structural concrete, 8000 psi, 40% fly ash | [A4] Transportation | 60 | 0.22434 | 0.018266 | 48.4146 | 1.6582e-12 | 7.4129 | 704.0518 | 687.2042 | 17.0249
2022-08-25 - Highpoint Structural Model - RV2020.rvt | Main Model | Structure | Structural Columns | FamilyInstance | GS Concrete Rectangular Column: 20 x 30 | GS Column - Concrete | Superstructure | 0 | 16 | 16.6361 | 121.5481 | 16.6361 | 0 | 45.8216 | 0 | 03 - Concrete | Cast-in-place Concrete | Cast-in-place concrete, structural concrete, 8000 psi | Structural concrete (8000 psi) with optional rebar reinforcement as specified by user (none/low/moderate/high) and fly ash and/or slag replacement included in mix as specified by user. | Concrete | Structural concrete, 8000 psi, 40% fly ash | [B2-B5] Maintenance and Replacement | 60 | 0 | 0 | 0 | 0 | 0 | 0 | 0 | 0 | 0
2022-08-25 - Highpoint Structural Model - RV2020.rvt | Main Model | Structure | Structural Columns | FamilyInstance | GS Concrete Rectangular Column: 20 x 30 | GS Column - Concrete | Superstructure | 0 | 16 | 16.6361 | 121.5481 | 16.6361 | 0 | 45.8216 | 0 | 03 - Concrete | Cast-in-place Concrete | Cast-in-place concrete, structural concrete, 8000 psi | Structural concrete (8000 psi) with optional rebar reinforcement as specified by user (none/low/moderate/high) and fly ash and/or slag replacement included in mix as specified by user. | Concrete | Structural concrete, 8000 psi, 40% fly ash | [C2-C4] End of Life | 60 | 3.3806 | 0.17143 | 1488.9425 | 1.3449e-10 | 67.2426 | 12524.8511 | 11712.0289 | 827.6008
2022-08-25 - Highpoint Structural Model - RV2020.rvt | Main Model | Structure | Structural Columns | FamilyInstance | GS Concrete Rectangular Column: 20 x 30 | GS Column - Concrete | Superstructure | 0 | 16 | 16.6361 | 121.5481 | 16.6361 | 0 | 45.8216 | 0 | 03 - Concrete | Cast-in-place Concrete | Cast-in-place concrete, structural concrete, 8000 psi | Structural concrete (8000 psi) with optional rebar reinforcement as specified by user (none/low/moderate/high) and fly ash and/or slag replacement included in mix as specified by user. | Concrete | Structural concrete, 8000 psi, 40% fly ash | [D] Module D | 60 | 0.24311 | 0.013744 | 32.1065 | -7.1676e-11 | 10.0494 | 276.729 | 399.0218 | -123.7707
2022-08-25 - Highpoint Structural Model - RV2020.rvt | Main Model | Structure | Structural Columns | FamilyInstance | GS Concrete Rectangular Column: 20 x 30 | GS Column - Concrete | Superstructure | 0 | 16 | 16.6361 | 121.5481 | 16.6361 | 0 | 45.8216 | 0 | 03 - Concrete | Cast-in-place Concrete | Cast-in-place concrete, structural concrete, 8000 psi | Structural concrete (8000 psi) with optional rebar reinforcement as specified by user (none/low/moderate/high) and fly ash and/or slag replacement included in mix as specified by user. | Metal | Steel, reinforcing rod | [A1-A3] Product | 60 | 35.6991 | 1.0745 | 8436.3567 | -3.823e-05 | 423.1499 | 106120.4868 | 102568.3367 | 3689.796 | 4440.1877
2022-08-25 - Highpoint Structural Model - RV2020.rvt | Main Model | Structure | Structural Columns | FamilyInstance | GS Concrete Rectangular Column: 20 x 30 | GS Column - Concrete | Superstructure | 0 | 16 | 16.6361 | 121.5481 | 16.6361 | 0 | 45.8216 | 0 | 03 - Concrete | Cast-in-place Concrete | Cast-in-place concrete, structural concrete, 8000 psi | Structural concrete (8000 psi) with optional rebar reinforcement as specified by user (none/low/moderate/high) and fly ash and/or slag replacement included in mix as specified by user. | Metal | Steel, reinforcing rod | [A4] Transportation | 60 | 0.48417 | 0.039423 | 104.4892 | 3.5787e-12 | 15.9987 | 1519.4944 | 1483.1337 | 36.7434
2022-08-25 - Highpoint Structural Model - RV2020.rvt | Main Model | Structure | Structural Columns | FamilyInstance | GS Concrete Rectangular Column: 20 x 30 | GS Column - Concrete | Superstructure | 0 | 16 | 16.6361 | 121.5481 | 16.6361 | 0 | 45.8216 | 0 | 03 - Concrete | Cast-in-place Concrete | Cast-in-place concrete, structural concrete, 8000 psi | Structural concrete (8000 psi) with optional rebar reinforcement as specified by user (none/low/moderate/high) and fly ash and/or slag replacement included in mix as specified by user. | Metal | Steel, reinforcing rod | [B2-B5] Maintenance and Replacement | 60 | 0 | 0 | 0 | 0 | 0 | 0 | 0 | 0 | 0
2022-08-25 - Highpoint Structural Model - RV2020.rvt | Main Model | Structure | Structural Columns | FamilyInstance | GS Concrete Rectangular Column: 20 x 30 | GS Column - Concrete | Superstructure | 0 | 16 | 16.6361 | 121.5481 | 16.6361 | 0 | 45.8216 | 0 | 03 - Concrete | Cast-in-place Concrete | Cast-in-place concrete, structural concrete, 8000 psi | Structural concrete (8000 psi) with optional rebar reinforcement as specified by user (none/low/moderate/high) and fly ash and/or slag replacement included in mix as specified by user. | Metal | Steel, reinforcing rod | [C2-C4] End of Life | 60 | 0.27085 | 0.01372 | 58.6105 | 1.079e-11 | 5.3726 | 1003.4824 | 936.8796 | 66.1588
2022-08-25 - Highpoint Structural Model - RV2020.rvt | Main Model | Structure | Structural Columns | FamilyInstance | GS Concrete Rectangular Column: 20 x 30 | GS Column - Concrete | Superstructure | 0 | 16 | 16.6361 | 121.5481 | 16.6361 | 0 | 45.8216 | 0 | 03 - Concrete | Cast-in-place Concrete | Cast-in-place concrete, structural concrete, 8000 psi | Structural concrete (8000 psi) with optional rebar reinforcement as specified by user (none/low/moderate/high) and fly ash and/or slag replacement included in mix as specified by user. | Metal | Steel, reinforcing rod | [D] Module D | 60 | -4.5734 | -0.18649 | -2339.9789 | 1.6562e-05 | -65.2708 | -20424.8636 | -21934.5274 | 1505.2236
2022-08-25 - Highpoint Structural Model - RV2020.rvt | Main Model | Structure | Structural Columns | FamilyInstance | GS Concrete Rectangular Column: 20 x 32 | GS Column - Concrete | Superstructure | 0 | 8 | 8.7468 | 63.3908 | 8.7468 | 0 | 22.9108 | 0 | 03 - Concrete | Cast-in-place Concrete | Cast-in-place concrete, structural concrete, 8000 psi | Structural concrete (8000 psi) with optional rebar reinforcement as specified by user (none/low/moderate/high) and fly ash and/or slag replacement included in mix as specified by user. | Concrete | Structural concrete, 8000 psi, 40% fly ash | [A1-A3] Product | 60 | 10.5247 | 0.78289 | 4156.3954 | 7.0689e-10 | 228.8876 | 33461.5959 | 31226.463 | 2228.3836 | 19425.2801
2022-08-25 - Highpoint Structural Model - RV2020.rvt | Main Model | Structure | Structural Columns | FamilyInstance | GS Concrete Rectangular Column: 20 x 32 | GS Column - Concrete | Superstructure | 0 | 8 | 8.7468 | 63.3908 | 8.7468 | 0 | 22.9108 | 0 | 03 - Concrete | Cast-in-place Concrete | Cast-in-place concrete, structural concrete, 8000 psi | Structural concrete (8000 psi) with optional rebar reinforcement as specified by user (none/low/moderate/high) and fly ash and/or slag replacement included in mix as specified by user. | Concrete | Structural concrete, 8000 psi, 40% fly ash | [A4] Transportation | 60 | 0.11795 | 0.0096039 | 25.4549 | 8.7181e-13 | 3.8975 | 370.1681 | 361.3102 | 8.9512
2022-08-25 - Highpoint Structural Model - RV2020.rvt | Main Model | Structure | Structural Columns | FamilyInstance | GS Concrete Rectangular Column: 20 x 32 | GS Column - Concrete | Superstructure | 0 | 8 | 8.7468 | 63.3908 | 8.7468 | 0 | 22.9108 | 0 | 03 - Concrete | Cast-in-place Concrete | Cast-in-place concrete, structural concrete, 8000 psi | Structural concrete (8000 psi) with optional rebar reinforcement as specified by user (none/low/moderate/high) and fly ash and/or slag replacement included in mix as specified by user. | Concrete | Structural concrete, 8000 psi, 40% fly ash | [B2-B5] Maintenance and Replacement | 60 | 0 | 0 | 0 | 0 | 0 | 0 | 0 | 0 | 0
2022-08-25 - Highpoint Structural Model - RV2020.rvt | Main Model | Structure | Structural Columns | FamilyInstance | GS Concrete Rectangular Column: 20 x 32 | GS Column - Concrete | Superstructure | 0 | 8 | 8.7468 | 63.3908 | 8.7468 | 0 | 22.9108 | 0 | 03 - Concrete | Cast-in-place Concrete | Cast-in-place concrete, structural concrete, 8000 psi | Structural concrete (8000 psi) with optional rebar reinforcement as specified by user (none/low/moderate/high) and fly ash and/or slag replacement included in mix as specified by user. | Concrete | Structural concrete, 8000 psi, 40% fly ash | [C2-C4] End of Life | 60 | 1.7774 | 0.090133 | 782.8388 | 7.0708e-11 | 35.354 | 6585.17 | 6157.8138 | 435.1263
2022-08-25 - Highpoint Structural Model - RV2020.rvt | Main Model | Structure | Structural Columns | FamilyInstance | GS Concrete Rectangular Column: 20 x 32 | GS Column - Concrete | Superstructure | 0 | 8 | 8.7468 | 63.3908 | 8.7468 | 0 | 22.9108 | 0 | 03 - Concrete | Cast-in-place Concrete | Cast-in-place concrete, structural concrete, 8000 psi | Structural concrete (8000 psi) with optional rebar reinforcement as specified by user (none/low/moderate/high) and fly ash and/or slag replacement included in mix as specified by user. | Concrete | Structural concrete, 8000 psi, 40% fly ash | [D] Module D | 60 | 0.12782 | 0.0072262 | 16.8806 | -3.7685e-11 | 5.2837 | 145.4953 | 209.793 | -65.0747
2022-08-25 - Highpoint Structural Model - RV2020.rvt | Main Model | Structure | Structural Columns | FamilyInstance | GS Concrete Rectangular Column: 20 x 32 | GS Column - Concrete | Superstructure | 0 | 8 | 8.7468 | 63.3908 | 8.7468 | 0 | 22.9108 | 0 | 03 - Concrete | Cast-in-place Concrete | Cast-in-place concrete, structural concrete, 8000 psi | Structural concrete (8000 psi) with optional rebar reinforcement as specified by user (none/low/moderate/high) and fly ash and/or slag replacement included in mix as specified by user. | Metal | Steel, reinforcing rod | [A1-A3] Product | 60 | 18.7695 | 0.56495 | 4435.5691 | -2.01e-05 | 222.4788 | 55794.7902 | 53927.1822 | 1939.9779 | 2334.5101
2022-08-25 - Highpoint Structural Model - RV2020.rvt | Main Model | Structure | Structural Columns | FamilyInstance | GS Concrete Rectangular Column: 20 x 32 | GS Column - Concrete | Superstructure | 0 | 8 | 8.7468 | 63.3908 | 8.7468 | 0 | 22.9108 | 0 | 03 - Concrete | Cast-in-place Concrete | Cast-in-place concrete, structural concrete, 8000 psi | Structural concrete (8000 psi) with optional rebar reinforcement as specified by user (none/low/moderate/high) and fly ash and/or slag replacement included in mix as specified by user. | Metal | Steel, reinforcing rod | [A4] Transportation | 60 | 0.25456 | 0.020727 | 54.9371 | 1.8815e-12 | 8.4116 | 798.902 | 779.7847 | 19.3185
2022-08-25 - Highpoint Structural Model - RV2020.rvt | Main Model | Structure | Structural Columns | FamilyInstance | GS Concrete Rectangular Column: 20 x 32 | GS Column - Concrete | Superstructure | 0 | 8 | 8.7468 | 63.3908 | 8.7468 | 0 | 22.9108 | 0 | 03 - Concrete | Cast-in-place Concrete | Cast-in-place concrete, structural concrete, 8000 psi | Structural concrete (8000 psi) with optional rebar reinforcement as specified by user (none/low/moderate/high) and fly ash and/or slag replacement included in mix as specified by user. | Metal | Steel, reinforcing rod | [B2-B5] Maintenance and Replacement | 60 | 0 | 0 | 0 | 0 | 0 | 0 | 0 | 0 | 0
2022-08-25 - Highpoint Structural Model - RV2020.rvt | Main Model | Structure | Structural Columns | FamilyInstance | GS Concrete Rectangular Column: 20 x 32 | GS Column - Concrete | Superstructure | 0 | 8 | 8.7468 | 63.3908 | 8.7468 | 0 | 22.9108 | 0 | 03 - Concrete | Cast-in-place Concrete | Cast-in-place concrete, structural concrete, 8000 psi | Structural concrete (8000 psi) with optional rebar reinforcement as specified by user (none/low/moderate/high) and fly ash and/or slag replacement included in mix as specified by user. | Metal | Steel, reinforcing rod | [C2-C4] End of Life | 60 | 0.14241 | 0.0072136 | 30.8155 | 5.6729e-12 | 2.8248 | 527.5993 | 492.5816 | 34.7842
2022-08-25 - Highpoint Structural Model - RV2020.rvt | Main Model | Structure | Structural Columns | FamilyInstance | GS Concrete Rectangular Column: 20 x 32 | GS Column - Concrete | Superstructure | 0 | 8 | 8.7468 | 63.3908 | 8.7468 | 0 | 22.9108 | 0 | 03 - Concrete | Cast-in-place Concrete | Cast-in-place concrete, structural concrete, 8000 psi | Structural concrete (8000 psi) with optional rebar reinforcement as specified by user (none/low/moderate/high) and fly ash and/or slag replacement included in mix as specified by user. | Metal | Steel, reinforcing rod | [D] Module D | 60 | -2.4045 | -0.098049 | -1230.2868 | 8.7077e-06 | -34.3173 | -10738.7462 | -11532.4797 | 791.3989
2022-08-25 - Highpoint Structural Model - RV2020.rvt | Main Model | Structure | Structural Columns | FamilyInstance | GS Concrete Rectangular Column: 20 x 36 | GS Column - Concrete | Superstructure | 0 | 50 | 78.2371 | 543.6723 | 78.2371 | 0 | 183.4642 | 0 | 03 - Concrete | Cast-in-place Concrete | Cast-in-place concrete, structural concrete, 8000 psi | Structural concrete (8000 psi) with optional rebar reinforcement as specified by user (none/low/moderate/high) and fly ash and/or slag replacement included in mix as specified by user. | Concrete | Structural concrete, 8000 psi, 40% fly ash | [A1-A3] Product | 60 | 94.1404 | 7.0027 | 37177.6742 | 6.323e-09 | 2047.329 | 299303.6487 | 279311.075 | 19932.2039 | 173753.1359
2022-08-25 - Highpoint Structural Model - RV2020.rvt | Main Model | Structure | Structural Columns | FamilyInstance | GS Concrete Rectangular Column: 20 x 36 | GS Column - Concrete | Superstructure | 0 | 50 | 78.2371 | 543.6723 | 78.2371 | 0 | 183.4642 | 0 | 03 - Concrete | Cast-in-place Concrete | Cast-in-place concrete, structural concrete, 8000 psi | Structural concrete (8000 psi) with optional rebar reinforcement as specified by user (none/low/moderate/high) and fly ash and/or slag replacement included in mix as specified by user. | Concrete | Structural concrete, 8000 psi, 40% fly ash | [A4] Transportation | 60 | 1.055 | 0.085904 | 227.6861 | 7.798e-12 | 34.8618 | 3311.0398 | 3231.8083 | 80.0654
2022-08-25 - Highpoint Structural Model - RV2020.rvt | Main Model | Structure | Structural Columns | FamilyInstance | GS Concrete Rectangular Column: 20 x 36 | GS Column - Concrete | Superstructure | 0 | 50 | 78.2371 | 543.6723 | 78.2371 | 0 | 183.4642 | 0 | 03 - Concrete | Cast-in-place Concrete | Cast-in-place concrete, structural concrete, 8000 psi | Structural concrete (8000 psi) with optional rebar reinforcement as specified by user (none/low/moderate/high) and fly ash and/or slag replacement included in mix as specified by user. | Concrete | Structural concrete, 8000 psi, 40% fly ash | [B2-B5] Maintenance and Replacement | 60 | 0 | 0 | 0 | 0 | 0 | 0 | 0 | 0 | 0
2022-08-25 - Highpoint Structural Model - RV2020.rvt | Main Model | Structure | Structural Columns | FamilyInstance | GS Concrete Rectangular Column: 20 x 36 | GS Column - Concrete | Superstructure | 0 | 50 | 78.2371 | 543.6723 | 78.2371 | 0 | 183.4642 | 0 | 03 - Concrete | Cast-in-place Concrete | Cast-in-place concrete, structural concrete, 8000 psi | Structural concrete (8000 psi) with optional rebar reinforcement as specified by user (none/low/moderate/high) and fly ash and/or slag replacement included in mix as specified by user. | Concrete | Structural concrete, 8000 psi, 40% fly ash | [C2-C4] End of Life | 60 | 15.8984 | 0.80621 | 7002.2514 | 6.3246e-10 | 316.2307 | 58902.3131 | 55079.7441 | 3892.0702
2022-08-25 - Highpoint Structural Model - RV2020.rvt | Main Model | Structure | Structural Columns | FamilyInstance | GS Concrete Rectangular Column: 20 x 36 | GS Column - Concrete | Superstructure | 0 | 50 | 78.2371 | 543.6723 | 78.2371 | 0 | 183.4642 | 0 | 03 - Concrete | Cast-in-place Concrete | Cast-in-place concrete, structural concrete, 8000 psi | Structural concrete (8000 psi) with optional rebar reinforcement as specified by user (none/low/moderate/high) and fly ash and/or slag replacement included in mix as specified by user. | Concrete | Structural concrete, 8000 psi, 40% fly ash | [D] Module D | 60 | 1.1433 | 0.064636 | 150.9915 | -3.3708e-10 | 47.2609 | 1301.411 | 1876.5339 | -582.073
2022-08-25 - Highpoint Structural Model - RV2020.rvt | Main Model | Structure | Structural Columns | FamilyInstance | GS Concrete Rectangular Column: 20 x 36 | GS Column - Concrete | Superstructure | 0 | 50 | 78.2371 | 543.6723 | 78.2371 | 0 | 183.4642 | 0 | 03 - Concrete | Cast-in-place Concrete | Cast-in-place concrete, structural concrete, 8000 psi | Structural concrete (8000 psi) with optional rebar reinforcement as specified by user (none/low/moderate/high) and fly ash and/or slag replacement included in mix as specified by user. | Metal | Steel, reinforcing rod | [A1-A3] Product | 60 | 167.887 | 5.0533 | 39674.7968 | -0.00017979 | 1990.0043 | 499067.1803 | 482362.0027 | 17352.5032 | 20881.472
2022-08-25 - Highpoint Structural Model - RV2020.rvt | Main Model | Structure | Structural Columns | FamilyInstance | GS Concrete Rectangular Column: 20 x 36 | GS Column - Concrete | Superstructure | 0 | 50 | 78.2371 | 543.6723 | 78.2371 | 0 | 183.4642 | 0 | 03 - Concrete | Cast-in-place Concrete | Cast-in-place concrete, structural concrete, 8000 psi | Structural concrete (8000 psi) with optional rebar reinforcement as specified by user (none/low/moderate/high) and fly ash and/or slag replacement included in mix as specified by user. | Metal | Steel, reinforcing rod | [A4] Transportation | 60 | 2.277 | 0.1854 | 491.3953 | 1.683e-11 | 75.2393 | 7145.9321 | 6974.9337 | 172.7984
2022-08-25 - Highpoint Structural Model - RV2020.rvt | Main Model | Structure | Structural Columns | FamilyInstance | GS Concrete Rectangular Column: 20 x 36 | GS Column - Concrete | Superstructure | 0 | 50 | 78.2371 | 543.6723 | 78.2371 | 0 | 183.4642 | 0 | 03 - Concrete | Cast-in-place Concrete | Cast-in-place concrete, structural concrete, 8000 psi | Structural concrete (8000 psi) with optional rebar reinforcement as specified by user (none/low/moderate/high) and fly ash and/or slag replacement included in mix as specified by user. | Metal | Steel, reinforcing rod | [B2-B5] Maintenance and Replacement | 60 | 0 | 0 | 0 | 0 | 0 | 0 | 0 | 0 | 0
2022-08-25 - Highpoint Structural Model - RV2020.rvt | Main Model | Structure | Structural Columns | FamilyInstance | GS Concrete Rectangular Column: 20 x 36 | GS Column - Concrete | Superstructure | 0 | 50 | 78.2371 | 543.6723 | 78.2371 | 0 | 183.4642 | 0 | 03 - Concrete | Cast-in-place Concrete | Cast-in-place concrete, structural concrete, 8000 psi | Structural concrete (8000 psi) with optional rebar reinforcement as specified by user (none/low/moderate/high) and fly ash and/or slag replacement included in mix as specified by user. | Metal | Steel, reinforcing rod | [C2-C4] End of Life | 60 | 1.2738 | 0.064524 | 275.6354 | 5.0742e-11 | 25.2666 | 4719.2127 | 4405.9906 | 311.1339
2022-08-25 - Highpoint Structural Model - RV2020.rvt | Main Model | Structure | Structural Columns | FamilyInstance | GS Concrete Rectangular Column: 20 x 36 | GS Column - Concrete | Superstructure | 0 | 50 | 78.2371 | 543.6723 | 78.2371 | 0 | 183.4642 | 0 | 03 - Concrete | Cast-in-place Concrete | Cast-in-place concrete, structural concrete, 8000 psi | Structural concrete (8000 psi) with optional rebar reinforcement as specified by user (none/low/moderate/high) and fly ash and/or slag replacement included in mix as specified by user. | Metal | Steel, reinforcing rod | [D] Module D | 60 | -21.5079 | -0.87702 | -11004.5357 | 7.7888e-05 | -306.9576 | -96054.7711 | -103154.4716 | 7078.819
2022-08-25 - Highpoint Structural Model - RV2020.rvt | Main Model | Structure | Structural Columns | FamilyInstance | GS Concrete Rectangular Column: 20 x 48 | GS Column - Concrete | Superstructure | 0 | 10 | 21.2866 | 138.9771 | 21.2866 | 0 | 38.6588 | 0 | 03 - Concrete | Cast-in-place Concrete | Cast-in-place concrete, structural concrete, 8000 psi | Structural concrete (8000 psi) with optional rebar reinforcement as specified by user (none/low/moderate/high) and fly ash and/or slag replacement included in mix as specified by user. | Concrete | Structural concrete, 8000 psi, 40% fly ash | [A1-A3] Product | 60 | 25.6135 | 1.9053 | 10115.2192 | 1.7203e-09 | 557.0327 | 81433.8737 | 75994.3386 | 5423.1099 | 47274.3683
2022-08-25 - Highpoint Structural Model - RV2020.rvt | Main Model | Structure | Structural Columns | FamilyInstance | GS Concrete Rectangular Column: 20 x 48 | GS Column - Concrete | Superstructure | 0 | 10 | 21.2866 | 138.9771 | 21.2866 | 0 | 38.6588 | 0 | 03 - Concrete | Cast-in-place Concrete | Cast-in-place concrete, structural concrete, 8000 psi | Structural concrete (8000 psi) with optional rebar reinforcement as specified by user (none/low/moderate/high) and fly ash and/or slag replacement included in mix as specified by user. | Concrete | Structural concrete, 8000 psi, 40% fly ash | [A4] Transportation | 60 | 0.28705 | 0.023372 | 61.9483 | 2.1217e-12 | 9.4851 | 900.8604 | 879.3033 | 21.784
2022-08-25 - Highpoint Structural Model - RV2020.rvt | Main Model | Structure | Structural Columns | FamilyInstance | GS Concrete Rectangular Column: 20 x 48 | GS Column - Concrete | Superstructure | 0 | 10 | 21.2866 | 138.9771 | 21.2866 | 0 | 38.6588 | 0 | 03 - Concrete | Cast-in-place Concrete | Cast-in-place concrete, structural concrete, 8000 psi | Structural concrete (8000 psi) with optional rebar reinforcement as specified by user (none/low/moderate/high) and fly ash and/or slag replacement included in mix as specified by user. | Concrete | Structural concrete, 8000 psi, 40% fly ash | [B2-B5] Maintenance and Replacement | 60 | 0 | 0 | 0 | 0 | 0 | 0 | 0 | 0 | 0
2022-08-25 - Highpoint Structural Model - RV2020.rvt | Main Model | Structure | Structural Columns | FamilyInstance | GS Concrete Rectangular Column: 20 x 48 | GS Column - Concrete | Superstructure | 0 | 10 | 21.2866 | 138.9771 | 21.2866 | 0 | 38.6588 | 0 | 03 - Concrete | Cast-in-place Concrete | Cast-in-place concrete, structural concrete, 8000 psi | Structural concrete (8000 psi) with optional rebar reinforcement as specified by user (none/low/moderate/high) and fly ash and/or slag replacement included in mix as specified by user. | Concrete | Structural concrete, 8000 psi, 40% fly ash | [C2-C4] End of Life | 60 | 4.3256 | 0.21935 | 1905.157 | 1.7208e-10 | 86.0394 | 16026.0109 | 14985.9748 | 1058.9459
2022-08-25 - Highpoint Structural Model - RV2020.rvt | Main Model | Structure | Structural Columns | FamilyInstance | GS Concrete Rectangular Column: 20 x 48 | GS Column - Concrete | Superstructure | 0 | 10 | 21.2866 | 138.9771 | 21.2866 | 0 | 38.6588 | 0 | 03 - Concrete | Cast-in-place Concrete | Cast-in-place concrete, structural concrete, 8000 psi | Structural concrete (8000 psi) with optional rebar reinforcement as specified by user (none/low/moderate/high) and fly ash and/or slag replacement included in mix as specified by user. | Concrete | Structural concrete, 8000 psi, 40% fly ash | [D] Module D | 60 | 0.31107 | 0.017586 | 41.0814 | -9.1712e-11 | 12.8586 | 354.085 | 510.5632 | -158.3691
2022-08-25 - Highpoint Structural Model - RV2020.rvt | Main Model | Structure | Structural Columns | FamilyInstance | GS Concrete Rectangular Column: 20 x 48 | GS Column - Concrete | Superstructure | 0 | 10 | 21.2866 | 138.9771 | 21.2866 | 0 | 38.6588 | 0 | 03 - Concrete | Cast-in-place Concrete | Cast-in-place concrete, structural concrete, 8000 psi | Structural concrete (8000 psi) with optional rebar reinforcement as specified by user (none/low/moderate/high) and fly ash and/or slag replacement included in mix as specified by user. | Metal | Steel, reinforcing rod | [A1-A3] Product | 60 | 45.6783 | 1.3749 | 10794.6308 | -4.8917e-05 | 541.436 | 135785.0929 | 131239.9852 | 4721.2306 | 5681.3846
2022-08-25 - Highpoint Structural Model - RV2020.rvt | Main Model | Structure | Structural Columns | FamilyInstance | GS Concrete Rectangular Column: 20 x 48 | GS Column - Concrete | Superstructure | 0 | 10 | 21.2866 | 138.9771 | 21.2866 | 0 | 38.6588 | 0 | 03 - Concrete | Cast-in-place Concrete | Cast-in-place concrete, structural concrete, 8000 psi | Structural concrete (8000 psi) with optional rebar reinforcement as specified by user (none/low/moderate/high) and fly ash and/or slag replacement included in mix as specified by user. | Metal | Steel, reinforcing rod | [A4] Transportation | 60 | 0.61952 | 0.050443 | 133.6978 | 4.579e-12 | 20.4709 | 1944.2494 | 1897.7245 | 47.0146
2022-08-25 - Highpoint Structural Model - RV2020.rvt | Main Model | Structure | Structural Columns | FamilyInstance | GS Concrete Rectangular Column: 20 x 48 | GS Column - Concrete | Superstructure | 0 | 10 | 21.2866 | 138.9771 | 21.2866 | 0 | 38.6588 | 0 | 03 - Concrete | Cast-in-place Concrete | Cast-in-place concrete, structural concrete, 8000 psi | Structural concrete (8000 psi) with optional rebar reinforcement as specified by user (none/low/moderate/high) and fly ash and/or slag replacement included in mix as specified by user. | Metal | Steel, reinforcing rod | [B2-B5] Maintenance and Replacement | 60 | 0 | 0 | 0 | 0 | 0 | 0 | 0 | 0 | 0
2022-08-25 - Highpoint Structural Model - RV2020.rvt | Main Model | Structure | Structural Columns | FamilyInstance | GS Concrete Rectangular Column: 20 x 48 | GS Column - Concrete | Superstructure | 0 | 10 | 21.2866 | 138.9771 | 21.2866 | 0 | 38.6588 | 0 | 03 - Concrete | Cast-in-place Concrete | Cast-in-place concrete, structural concrete, 8000 psi | Structural concrete (8000 psi) with optional rebar reinforcement as specified by user (none/low/moderate/high) and fly ash and/or slag replacement included in mix as specified by user. | Metal | Steel, reinforcing rod | [C2-C4] End of Life | 60 | 0.34656 | 0.017555 | 74.9943 | 1.3806e-11 | 6.8745 | 1283.9929 | 1198.7722 | 84.6526
2022-08-25 - Highpoint Structural Model - RV2020.rvt | Main Model | Structure | Structural Columns | FamilyInstance | GS Concrete Rectangular Column: 20 x 48 | GS Column - Concrete | Superstructure | 0 | 10 | 21.2866 | 138.9771 | 21.2866 | 0 | 38.6588 | 0 | 03 - Concrete | Cast-in-place Concrete | Cast-in-place concrete, structural concrete, 8000 psi | Structural concrete (8000 psi) with optional rebar reinforcement as specified by user (none/low/moderate/high) and fly ash and/or slag replacement included in mix as specified by user. | Metal | Steel, reinforcing rod | [D] Module D | 60 | -5.8518 | -0.23862 | -2994.0897 | 2.1192e-05 | -83.5164 | -26134.3693 | -28066.0401 | 1925.9894
2022-08-25 - Highpoint Structural Model - RV2020.rvt | Main Model | Structure | Structural Columns | FamilyInstance | GS Concrete Rectangular Column: 22 x 22 | GS Column - Concrete | Superstructure | 0 | 6 | 7.3836 | 57.8688 | 7.3836 | 0 | 25.7302 | 0 | 03 - Concrete | Cast-in-place Concrete | Cast-in-place concrete, structural concrete, 8000 psi | Structural concrete (8000 psi) with optional rebar reinforcement as specified by user (none/low/moderate/high) and fly ash and/or slag replacement included in mix as specified by user. | Concrete | Structural concrete, 8000 psi, 40% fly ash | [A1-A3] Product | 60 | 8.8845 | 0.66088 | 3508.6511 | 5.9673e-10 | 193.2171 | 28246.8472 | 26360.0437 | 1881.1061 | 16397.9901
2022-08-25 - Highpoint Structural Model - RV2020.rvt | Main Model | Structure | Structural Columns | FamilyInstance | GS Concrete Rectangular Column: 22 x 22 | GS Column - Concrete | Superstructure | 0 | 6 | 7.3836 | 57.8688 | 7.3836 | 0 | 25.7302 | 0 | 03 - Concrete | Cast-in-place Concrete | Cast-in-place concrete, structural concrete, 8000 psi | Structural concrete (8000 psi) with optional rebar reinforcement as specified by user (none/low/moderate/high) and fly ash and/or slag replacement included in mix as specified by user. | Concrete | Structural concrete, 8000 psi, 40% fly ash | [A4] Transportation | 60 | 0.099569 | 0.0081072 | 21.4879 | 7.3594e-13 | 3.2901 | 312.4801 | 305.0026 | 7.5562
2022-08-25 - Highpoint Structural Model - RV2020.rvt | Main Model | Structure | Structural Columns | FamilyInstance | GS Concrete Rectangular Column: 22 x 22 | GS Column - Concrete | Superstructure | 0 | 6 | 7.3836 | 57.8688 | 7.3836 | 0 | 25.7302 | 0 | 03 - Concrete | Cast-in-place Concrete | Cast-in-place concrete, structural concrete, 8000 psi | Structural concrete (8000 psi) with optional rebar reinforcement as specified by user (none/low/moderate/high) and fly ash and/or slag replacement included in mix as specified by user. | Concrete | Structural concrete, 8000 psi, 40% fly ash | [B2-B5] Maintenance and Replacement | 60 | 0 | 0 | 0 | 0 | 0 | 0 | 0 | 0 | 0
2022-08-25 - Highpoint Structural Model - RV2020.rvt | Main Model | Structure | Structural Columns | FamilyInstance | GS Concrete Rectangular Column: 22 x 22 | GS Column - Concrete | Superstructure | 0 | 6 | 7.3836 | 57.8688 | 7.3836 | 0 | 25.7302 | 0 | 03 - Concrete | Cast-in-place Concrete | Cast-in-place concrete, structural concrete, 8000 psi | Structural concrete (8000 psi) with optional rebar reinforcement as specified by user (none/low/moderate/high) and fly ash and/or slag replacement included in mix as specified by user. | Concrete | Structural concrete, 8000 psi, 40% fly ash | [C2-C4] End of Life | 60 | 1.5004 | 0.076087 | 660.839 | 5.9689e-11 | 29.8443 | 5558.9187 | 5198.1629 | 367.315
2022-08-25 - Highpoint Structural Model - RV2020.rvt | Main Model | Structure | Structural Columns | FamilyInstance | GS Concrete Rectangular Column: 22 x 22 | GS Column - Concrete | Superstructure | 0 | 6 | 7.3836 | 57.8688 | 7.3836 | 0 | 25.7302 | 0 | 03 - Concrete | Cast-in-place Concrete | Cast-in-place concrete, structural concrete, 8000 psi | Structural concrete (8000 psi) with optional rebar reinforcement as specified by user (none/low/moderate/high) and fly ash and/or slag replacement included in mix as specified by user. | Concrete | Structural concrete, 8000 psi, 40% fly ash | [D] Module D | 60 | 0.1079 | 0.0061001 | 14.2499 | -3.1812e-11 | 4.4603 | 122.8209 | 177.0983 | -54.9333
2022-08-25 - Highpoint Structural Model - RV2020.rvt | Main Model | Structure | Structural Columns | FamilyInstance | GS Concrete Rectangular Column: 22 x 22 | GS Column - Concrete | Superstructure | 0 | 6 | 7.3836 | 57.8688 | 7.3836 | 0 | 25.7302 | 0 | 03 - Concrete | Cast-in-place Concrete | Cast-in-place concrete, structural concrete, 8000 psi | Structural concrete (8000 psi) with optional rebar reinforcement as specified by user (none/low/moderate/high) and fly ash and/or slag replacement included in mix as specified by user. | Metal | Steel, reinforcing rod | [A1-A3] Product | 60 | 15.8444 | 0.47691 | 3744.3176 | -1.6968e-05 | 187.8071 | 47099.5741 | 45523.0193 | 1637.6463 | 1970.6935
2022-08-25 - Highpoint Structural Model - RV2020.rvt | Main Model | Structure | Structural Columns | FamilyInstance | GS Concrete Rectangular Column: 22 x 22 | GS Column - Concrete | Superstructure | 0 | 6 | 7.3836 | 57.8688 | 7.3836 | 0 | 25.7302 | 0 | 03 - Concrete | Cast-in-place Concrete | Cast-in-place concrete, structural concrete, 8000 psi | Structural concrete (8000 psi) with optional rebar reinforcement as specified by user (none/low/moderate/high) and fly ash and/or slag replacement included in mix as specified by user. | Metal | Steel, reinforcing rod | [A4] Transportation | 60 | 0.21489 | 0.017497 | 46.3755 | 1.5883e-12 | 7.1007 | 674.3989 | 658.2609 | 16.3079
2022-08-25 - Highpoint Structural Model - RV2020.rvt | Main Model | Structure | Structural Columns | FamilyInstance | GS Concrete Rectangular Column: 22 x 22 | GS Column - Concrete | Superstructure | 0 | 6 | 7.3836 | 57.8688 | 7.3836 | 0 | 25.7302 | 0 | 03 - Concrete | Cast-in-place Concrete | Cast-in-place concrete, structural concrete, 8000 psi | Structural concrete (8000 psi) with optional rebar reinforcement as specified by user (none/low/moderate/high) and fly ash and/or slag replacement included in mix as specified by user. | Metal | Steel, reinforcing rod | [B2-B5] Maintenance and Replacement | 60 | 0 | 0 | 0 | 0 | 0 | 0 | 0 | 0 | 0
2022-08-25 - Highpoint Structural Model - RV2020.rvt | Main Model | Structure | Structural Columns | FamilyInstance | GS Concrete Rectangular Column: 22 x 22 | GS Column - Concrete | Superstructure | 0 | 6 | 7.3836 | 57.8688 | 7.3836 | 0 | 25.7302 | 0 | 03 - Concrete | Cast-in-place Concrete | Cast-in-place concrete, structural concrete, 8000 psi | Structural concrete (8000 psi) with optional rebar reinforcement as specified by user (none/low/moderate/high) and fly ash and/or slag replacement included in mix as specified by user. | Metal | Steel, reinforcing rod | [C2-C4] End of Life | 60 | 0.12021 | 0.0060894 | 26.0132 | 4.7888e-12 | 2.3845 | 445.3767 | 415.8163 | 29.3633
2022-08-25 - Highpoint Structural Model - RV2020.rvt | Main Model | Structure | Structural Columns | FamilyInstance | GS Concrete Rectangular Column: 22 x 22 | GS Column - Concrete | Superstructure | 0 | 6 | 7.3836 | 57.8688 | 7.3836 | 0 | 25.7302 | 0 | 03 - Concrete | Cast-in-place Concrete | Cast-in-place concrete, structural concrete, 8000 psi | Structural concrete (8000 psi) with optional rebar reinforcement as specified by user (none/low/moderate/high) and fly ash and/or slag replacement included in mix as specified by user. | Metal | Steel, reinforcing rod | [D] Module D | 60 | -2.0298 | -0.082769 | -1038.5555 | 7.3507e-06 | -28.9692 | -9065.19 | -9735.2258 | 668.0651
2022-08-25 - Highpoint Structural Model - RV2020.rvt | Main Model | Structure | Structural Columns | FamilyInstance | GS Concrete Rectangular Column: 22 x 30 | GS Column - Concrete | Superstructure | 0 | 154 | 182.409 | 1273.301 | 182.409 | 0 | 460.5655 | 0 | 03 - Concrete | Cast-in-place Concrete | Cast-in-place concrete, structural concrete, 8000 psi | Structural concrete (8000 psi) with optional rebar reinforcement as specified by user (none/low/moderate/high) and fly ash and/or slag replacement included in mix as specified by user. | Concrete | Structural concrete, 8000 psi, 40% fly ash | [A1-A3] Product | 60 | 219.4875 | 16.3268 | 86679.4244 | 1.4742e-08 | 4773.3297 | 697823.8566 | 651211.3448 | 46471.7602 | 405103.9269
2022-08-25 - Highpoint Structural Model - RV2020.rvt | Main Model | Structure | Structural Columns | FamilyInstance | GS Concrete Rectangular Column: 22 x 30 | GS Column - Concrete | Superstructure | 0 | 154 | 182.409 | 1273.301 | 182.409 | 0 | 460.5655 | 0 | 03 - Concrete | Cast-in-place Concrete | Cast-in-place concrete, structural concrete, 8000 psi | Structural concrete (8000 psi) with optional rebar reinforcement as specified by user (none/low/moderate/high) and fly ash and/or slag replacement included in mix as specified by user. | Concrete | Structural concrete, 8000 psi, 40% fly ash | [A4] Transportation | 60 | 2.4598 | 0.20028 | 530.8482 | 1.8181e-11 | 81.2801 | 7719.6604 | 7534.933 | 186.6719
2022-08-25 - Highpoint Structural Model - RV2020.rvt | Main Model | Structure | Structural Columns | FamilyInstance | GS Concrete Rectangular Column: 22 x 30 | GS Column - Concrete | Superstructure | 0 | 154 | 182.409 | 1273.301 | 182.409 | 0 | 460.5655 | 0 | 03 - Concrete | Cast-in-place Concrete | Cast-in-place concrete, structural concrete, 8000 psi | Structural concrete (8000 psi) with optional rebar reinforcement as specified by user (none/low/moderate/high) and fly ash and/or slag replacement included in mix as specified by user. | Concrete | Structural concrete, 8000 psi, 40% fly ash | [B2-B5] Maintenance and Replacement | 60 | 0 | 0 | 0 | 0 | 0 | 0 | 0 | 0 | 0
2022-08-25 - Highpoint Structural Model - RV2020.rvt | Main Model | Structure | Structural Columns | FamilyInstance | GS Concrete Rectangular Column: 22 x 30 | GS Column - Concrete | Superstructure | 0 | 154 | 182.409 | 1273.301 | 182.409 | 0 | 460.5655 | 0 | 03 - Concrete | Cast-in-place Concrete | Cast-in-place concrete, structural concrete, 8000 psi | Structural concrete (8000 psi) with optional rebar reinforcement as specified by user (none/low/moderate/high) and fly ash and/or slag replacement included in mix as specified by user. | Concrete | Structural concrete, 8000 psi, 40% fly ash | [C2-C4] End of Life | 60 | 37.067 | 1.8797 | 16325.6883 | 1.4746e-09 | 737.2891 | 137330.2312 | 128417.9448 | 9074.328
2022-08-25 - Highpoint Structural Model - RV2020.rvt | Main Model | Structure | Structural Columns | FamilyInstance | GS Concrete Rectangular Column: 22 x 30 | GS Column - Concrete | Superstructure | 0 | 154 | 182.409 | 1273.301 | 182.409 | 0 | 460.5655 | 0 | 03 - Concrete | Cast-in-place Concrete | Cast-in-place concrete, structural concrete, 8000 psi | Structural concrete (8000 psi) with optional rebar reinforcement as specified by user (none/low/moderate/high) and fly ash and/or slag replacement included in mix as specified by user. | Concrete | Structural concrete, 8000 psi, 40% fly ash | [D] Module D | 60 | 2.6656 | 0.1507 | 352.0353 | -7.859e-10 | 110.1883 | 3034.2284 | 4375.1224 | -1357.0982
2022-08-25 - Highpoint Structural Model - RV2020.rvt | Main Model | Structure | Structural Columns | FamilyInstance | GS Concrete Rectangular Column: 22 x 30 | GS Column - Concrete | Superstructure | 0 | 154 | 182.409 | 1273.301 | 182.409 | 0 | 460.5655 | 0 | 03 - Concrete | Cast-in-place Concrete | Cast-in-place concrete, structural concrete, 8000 psi | Structural concrete (8000 psi) with optional rebar reinforcement as specified by user (none/low/moderate/high) and fly ash and/or slag replacement included in mix as specified by user. | Metal | Steel, reinforcing rod | [A1-A3] Product | 60 | 391.4272 | 11.7818 | 92501.4439 | -0.00041918 | 4639.6777 | 1163570.7949 | 1124622.8185 | 40457.2105 | 48684.9705
2022-08-25 - Highpoint Structural Model - RV2020.rvt | Main Model | Structure | Structural Columns | FamilyInstance | GS Concrete Rectangular Column: 22 x 30 | GS Column - Concrete | Superstructure | 0 | 154 | 182.409 | 1273.301 | 182.409 | 0 | 460.5655 | 0 | 03 - Concrete | Cast-in-place Concrete | Cast-in-place concrete, structural concrete, 8000 psi | Structural concrete (8000 psi) with optional rebar reinforcement as specified by user (none/low/moderate/high) and fly ash and/or slag replacement included in mix as specified by user. | Metal | Steel, reinforcing rod | [A4] Transportation | 60 | 5.3088 | 0.43225 | 1145.6839 | 3.9239e-11 | 175.4197 | 16660.6785 | 16261.9973 | 402.8779
2022-08-25 - Highpoint Structural Model - RV2020.rvt | Main Model | Structure | Structural Columns | FamilyInstance | GS Concrete Rectangular Column: 22 x 30 | GS Column - Concrete | Superstructure | 0 | 154 | 182.409 | 1273.301 | 182.409 | 0 | 460.5655 | 0 | 03 - Concrete | Cast-in-place Concrete | Cast-in-place concrete, structural concrete, 8000 psi | Structural concrete (8000 psi) with optional rebar reinforcement as specified by user (none/low/moderate/high) and fly ash and/or slag replacement included in mix as specified by user. | Metal | Steel, reinforcing rod | [B2-B5] Maintenance and Replacement | 60 | 0 | 0 | 0 | 0 | 0 | 0 | 0 | 0 | 0
2022-08-25 - Highpoint Structural Model - RV2020.rvt | Main Model | Structure | Structural Columns | FamilyInstance | GS Concrete Rectangular Column: 22 x 30 | GS Column - Concrete | Superstructure | 0 | 154 | 182.409 | 1273.301 | 182.409 | 0 | 460.5655 | 0 | 03 - Concrete | Cast-in-place Concrete | Cast-in-place concrete, structural concrete, 8000 psi | Structural concrete (8000 psi) with optional rebar reinforcement as specified by user (none/low/moderate/high) and fly ash and/or slag replacement included in mix as specified by user. | Metal | Steel, reinforcing rod | [C2-C4] End of Life | 60 | 2.9698 | 0.15044 | 642.6416 | 1.183e-10 | 58.9088 | 11002.8033 | 10272.5288 | 725.4061
2022-08-25 - Highpoint Structural Model - RV2020.rvt | Main Model | Structure | Structural Columns | FamilyInstance | GS Concrete Rectangular Column: 22 x 30 | GS Column - Concrete | Superstructure | 0 | 154 | 182.409 | 1273.301 | 182.409 | 0 | 460.5655 | 0 | 03 - Concrete | Cast-in-place Concrete | Cast-in-place concrete, structural concrete, 8000 psi | Structural concrete (8000 psi) with optional rebar reinforcement as specified by user (none/low/moderate/high) and fly ash and/or slag replacement included in mix as specified by user. | Metal | Steel, reinforcing rod | [D] Module D | 60 | -50.1455 | -2.0448 | -25656.9795 | 0.00018159 | -715.6691 | -223950.8643 | -240503.7543 | 16504.205
2022-08-25 - Highpoint Structural Model - RV2020.rvt | Main Model | Structure | Structural Columns | FamilyInstance | GS Concrete Rectangular Column: 22 x 34 | GS Column - Concrete | Superstructure | 0 | 2 | 5.8101 | 36.1806 | 5.8101 | 0 | 12.446 | 0 | 03 - Concrete | Cast-in-place Concrete | Cast-in-place concrete, structural concrete, 8000 psi | Structural concrete (8000 psi) with optional rebar reinforcement as specified by user (none/low/moderate/high) and fly ash and/or slag replacement included in mix as specified by user. | Concrete | Structural concrete, 8000 psi, 40% fly ash | [A1-A3] Product | 60 | 6.9911 | 0.52004 | 2760.9006 | 4.6956e-10 | 152.0394 | 22226.9854 | 20742.2904 | 1480.2118 | 12903.3122
2022-08-25 - Highpoint Structural Model - RV2020.rvt | Main Model | Structure | Structural Columns | FamilyInstance | GS Concrete Rectangular Column: 22 x 34 | GS Column - Concrete | Superstructure | 0 | 2 | 5.8101 | 36.1806 | 5.8101 | 0 | 12.446 | 0 | 03 - Concrete | Cast-in-place Concrete | Cast-in-place concrete, structural concrete, 8000 psi | Structural concrete (8000 psi) with optional rebar reinforcement as specified by user (none/low/moderate/high) and fly ash and/or slag replacement included in mix as specified by user. | Concrete | Structural concrete, 8000 psi, 40% fly ash | [A4] Transportation | 60 | 0.078349 | 0.0063794 | 16.9085 | 5.791e-13 | 2.5889 | 245.8855 | 240.0016 | 5.9458
2022-08-25 - Highpoint Structural Model - RV2020.rvt | Main Model | Structure | Structural Columns | FamilyInstance | GS Concrete Rectangular Column: 22 x 34 | GS Column - Concrete | Superstructure | 0 | 2 | 5.8101 | 36.1806 | 5.8101 | 0 | 12.446 | 0 | 03 - Concrete | Cast-in-place Concrete | Cast-in-place concrete, structural concrete, 8000 psi | Structural concrete (8000 psi) with optional rebar reinforcement as specified by user (none/low/moderate/high) and fly ash and/or slag replacement included in mix as specified by user. | Concrete | Structural concrete, 8000 psi, 40% fly ash | [B2-B5] Maintenance and Replacement | 60 | 0 | 0 | 0 | 0 | 0 | 0 | 0 | 0 | 0
2022-08-25 - Highpoint Structural Model - RV2020.rvt | Main Model | Structure | Structural Columns | FamilyInstance | GS Concrete Rectangular Column: 22 x 34 | GS Column - Concrete | Superstructure | 0 | 2 | 5.8101 | 36.1806 | 5.8101 | 0 | 12.446 | 0 | 03 - Concrete | Cast-in-place Concrete | Cast-in-place concrete, structural concrete, 8000 psi | Structural concrete (8000 psi) with optional rebar reinforcement as specified by user (none/low/moderate/high) and fly ash and/or slag replacement included in mix as specified by user. | Concrete | Structural concrete, 8000 psi, 40% fly ash | [C2-C4] End of Life | 60 | 1.1807 | 0.059871 | 520.0035 | 4.6968e-11 | 23.484 | 4374.2228 | 4090.35 | 289.0342
2022-08-25 - Highpoint Structural Model - RV2020.rvt | Main Model | Structure | Structural Columns | FamilyInstance | GS Concrete Rectangular Column: 22 x 34 | GS Column - Concrete | Superstructure | 0 | 2 | 5.8101 | 36.1806 | 5.8101 | 0 | 12.446 | 0 | 03 - Concrete | Cast-in-place Concrete | Cast-in-place concrete, structural concrete, 8000 psi | Structural concrete (8000 psi) with optional rebar reinforcement as specified by user (none/low/moderate/high) and fly ash and/or slag replacement included in mix as specified by user. | Concrete | Structural concrete, 8000 psi, 40% fly ash | [D] Module D | 60 | 0.084904 | 0.0048 | 11.213 | -2.5032e-11 | 3.5097 | 96.6458 | 139.3558 | -43.2261
2022-08-25 - Highpoint Structural Model - RV2020.rvt | Main Model | Structure | Structural Columns | FamilyInstance | GS Concrete Rectangular Column: 22 x 34 | GS Column - Concrete | Superstructure | 0 | 2 | 5.8101 | 36.1806 | 5.8101 | 0 | 12.446 | 0 | 03 - Concrete | Cast-in-place Concrete | Cast-in-place concrete, structural concrete, 8000 psi | Structural concrete (8000 psi) with optional rebar reinforcement as specified by user (none/low/moderate/high) and fly ash and/or slag replacement included in mix as specified by user. | Metal | Steel, reinforcing rod | [A1-A3] Product | 60 | 12.4677 | 0.37527 | 2946.3427 | -1.3352e-05 | 147.7823 | 37061.8901 | 35821.3248 | 1288.6373 | 1550.7067
2022-08-25 - Highpoint Structural Model - RV2020.rvt | Main Model | Structure | Structural Columns | FamilyInstance | GS Concrete Rectangular Column: 22 x 34 | GS Column - Concrete | Superstructure | 0 | 2 | 5.8101 | 36.1806 | 5.8101 | 0 | 12.446 | 0 | 03 - Concrete | Cast-in-place Concrete | Cast-in-place concrete, structural concrete, 8000 psi | Structural concrete (8000 psi) with optional rebar reinforcement as specified by user (none/low/moderate/high) and fly ash and/or slag replacement included in mix as specified by user. | Metal | Steel, reinforcing rod | [A4] Transportation | 60 | 0.16909 | 0.013768 | 36.4922 | 1.2498e-12 | 5.5874 | 530.6735 | 517.9748 | 12.8324
2022-08-25 - Highpoint Structural Model - RV2020.rvt | Main Model | Structure | Structural Columns | FamilyInstance | GS Concrete Rectangular Column: 22 x 34 | GS Column - Concrete | Superstructure | 0 | 2 | 5.8101 | 36.1806 | 5.8101 | 0 | 12.446 | 0 | 03 - Concrete | Cast-in-place Concrete | Cast-in-place concrete, structural concrete, 8000 psi | Structural concrete (8000 psi) with optional rebar reinforcement as specified by user (none/low/moderate/high) and fly ash and/or slag replacement included in mix as specified by user. | Metal | Steel, reinforcing rod | [B2-B5] Maintenance and Replacement | 60 | 0 | 0 | 0 | 0 | 0 | 0 | 0 | 0 | 0
2022-08-25 - Highpoint Structural Model - RV2020.rvt | Main Model | Structure | Structural Columns | FamilyInstance | GS Concrete Rectangular Column: 22 x 34 | GS Column - Concrete | Superstructure | 0 | 2 | 5.8101 | 36.1806 | 5.8101 | 0 | 12.446 | 0 | 03 - Concrete | Cast-in-place Concrete | Cast-in-place concrete, structural concrete, 8000 psi | Structural concrete (8000 psi) with optional rebar reinforcement as specified by user (none/low/moderate/high) and fly ash and/or slag replacement included in mix as specified by user. | Metal | Steel, reinforcing rod | [C2-C4] End of Life | 60 | 0.094593 | 0.0047917 | 20.4693 | 3.7682e-12 | 1.8764 | 350.4597 | 327.1991 | 23.1055
2022-08-25 - Highpoint Structural Model - RV2020.rvt | Main Model | Structure | Structural Columns | FamilyInstance | GS Concrete Rectangular Column: 22 x 34 | GS Column - Concrete | Superstructure | 0 | 2 | 5.8101 | 36.1806 | 5.8101 | 0 | 12.446 | 0 | 03 - Concrete | Cast-in-place Concrete | Cast-in-place concrete, structural concrete, 8000 psi | Structural concrete (8000 psi) with optional rebar reinforcement as specified by user (none/low/moderate/high) and fly ash and/or slag replacement included in mix as specified by user. | Metal | Steel, reinforcing rod | [D] Module D | 60 | -1.5972 | -0.06513 | -817.2224 | 5.7841e-06 | -22.7954 | -7133.2508 | -7660.4911 | 525.6896
2022-08-25 - Highpoint Structural Model - RV2020.rvt | Main Model | Structure | Structural Columns | FamilyInstance | GS Concrete Rectangular Column: 22 x 36 | GS Column - Concrete | Superstructure | 0 | 22 | 40.7966 | 274.6715 | 40.7966 | 0 | 87.5538 | 0 | 03 - Concrete | Cast-in-place Concrete | Cast-in-place concrete, structural concrete, 8000 psi | Structural concrete (8000 psi) with optional rebar reinforcement as specified by user (none/low/moderate/high) and fly ash and/or slag replacement included in mix as specified by user. | Concrete | Structural concrete, 8000 psi, 40% fly ash | [A1-A3] Product | 60 | 49.0893 | 3.6516 | 19386.2321 | 3.2971e-09 | 1067.576 | 156071.3554 | 145646.2634 | 10393.6123 | 90603.2638
2022-08-25 - Highpoint Structural Model - RV2020.rvt | Main Model | Structure | Structural Columns | FamilyInstance | GS Concrete Rectangular Column: 22 x 36 | GS Column - Concrete | Superstructure | 0 | 22 | 40.7966 | 274.6715 | 40.7966 | 0 | 87.5538 | 0 | 03 - Concrete | Cast-in-place Concrete | Cast-in-place concrete, structural concrete, 8000 psi | Structural concrete (8000 psi) with optional rebar reinforcement as specified by user (none/low/moderate/high) and fly ash and/or slag replacement included in mix as specified by user. | Concrete | Structural concrete, 8000 psi, 40% fly ash | [A4] Transportation | 60 | 0.55014 | 0.044794 | 118.7265 | 4.0663e-12 | 18.1786 | 1726.5358 | 1685.2207 | 41.75
2022-08-25 - Highpoint Structural Model - RV2020.rvt | Main Model | Structure | Structural Columns | FamilyInstance | GS Concrete Rectangular Column: 22 x 36 | GS Column - Concrete | Superstructure | 0 | 22 | 40.7966 | 274.6715 | 40.7966 | 0 | 87.5538 | 0 | 03 - Concrete | Cast-in-place Concrete | Cast-in-place concrete, structural concrete, 8000 psi | Structural concrete (8000 psi) with optional rebar reinforcement as specified by user (none/low/moderate/high) and fly ash and/or slag replacement included in mix as specified by user. | Concrete | Structural concrete, 8000 psi, 40% fly ash | [B2-B5] Maintenance and Replacement | 60 | 0 | 0 | 0 | 0 | 0 | 0 | 0 | 0 | 0
2022-08-25 - Highpoint Structural Model - RV2020.rvt | Main Model | Structure | Structural Columns | FamilyInstance | GS Concrete Rectangular Column: 22 x 36 | GS Column - Concrete | Superstructure | 0 | 22 | 40.7966 | 274.6715 | 40.7966 | 0 | 87.5538 | 0 | 03 - Concrete | Cast-in-place Concrete | Cast-in-place concrete, structural concrete, 8000 psi | Structural concrete (8000 psi) with optional rebar reinforcement as specified by user (none/low/moderate/high) and fly ash and/or slag replacement included in mix as specified by user. | Concrete | Structural concrete, 8000 psi, 40% fly ash | [C2-C4] End of Life | 60 | 8.2902 | 0.4204 | 3651.3115 | 3.298e-10 | 164.8979 | 30714.5064 | 28721.2346 | 2029.5131
2022-08-25 - Highpoint Structural Model - RV2020.rvt | Main Model | Structure | Structural Columns | FamilyInstance | GS Concrete Rectangular Column: 22 x 36 | GS Column - Concrete | Superstructure | 0 | 22 | 40.7966 | 274.6715 | 40.7966 | 0 | 87.5538 | 0 | 03 - Concrete | Cast-in-place Concrete | Cast-in-place concrete, structural concrete, 8000 psi | Structural concrete (8000 psi) with optional rebar reinforcement as specified by user (none/low/moderate/high) and fly ash and/or slag replacement included in mix as specified by user. | Concrete | Structural concrete, 8000 psi, 40% fly ash | [D] Module D | 60 | 0.59617 | 0.033704 | 78.7342 | -1.7577e-10 | 24.6441 | 678.6184 | 978.5152 | -303.5209
2022-08-25 - Highpoint Structural Model - RV2020.rvt | Main Model | Structure | Structural Columns | FamilyInstance | GS Concrete Rectangular Column: 22 x 36 | GS Column - Concrete | Superstructure | 0 | 22 | 40.7966 | 274.6715 | 40.7966 | 0 | 87.5538 | 0 | 03 - Concrete | Cast-in-place Concrete | Cast-in-place concrete, structural concrete, 8000 psi | Structural concrete (8000 psi) with optional rebar reinforcement as specified by user (none/low/moderate/high) and fly ash and/or slag replacement included in mix as specified by user. | Metal | Steel, reinforcing rod | [A1-A3] Product | 60 | 87.5444 | 2.635 | 20688.3522 | -9.3751e-05 | 1037.6842 | 260237.6937 | 251526.8086 | 9048.4319 | 10888.6064
2022-08-25 - Highpoint Structural Model - RV2020.rvt | Main Model | Structure | Structural Columns | FamilyInstance | GS Concrete Rectangular Column: 22 x 36 | GS Column - Concrete | Superstructure | 0 | 22 | 40.7966 | 274.6715 | 40.7966 | 0 | 87.5538 | 0 | 03 - Concrete | Cast-in-place Concrete | Cast-in-place concrete, structural concrete, 8000 psi | Structural concrete (8000 psi) with optional rebar reinforcement as specified by user (none/low/moderate/high) and fly ash and/or slag replacement included in mix as specified by user. | Metal | Steel, reinforcing rod | [A4] Transportation | 60 | 1.1873 | 0.096676 | 256.2372 | 8.7759e-12 | 39.2334 | 3726.2336 | 3637.0668 | 90.1054
2022-08-25 - Highpoint Structural Model - RV2020.rvt | Main Model | Structure | Structural Columns | FamilyInstance | GS Concrete Rectangular Column: 22 x 36 | GS Column - Concrete | Superstructure | 0 | 22 | 40.7966 | 274.6715 | 40.7966 | 0 | 87.5538 | 0 | 03 - Concrete | Cast-in-place Concrete | Cast-in-place concrete, structural concrete, 8000 psi | Structural concrete (8000 psi) with optional rebar reinforcement as specified by user (none/low/moderate/high) and fly ash and/or slag replacement included in mix as specified by user. | Metal | Steel, reinforcing rod | [B2-B5] Maintenance and Replacement | 60 | 0 | 0 | 0 | 0 | 0 | 0 | 0 | 0 | 0
2022-08-25 - Highpoint Structural Model - RV2020.rvt | Main Model | Structure | Structural Columns | FamilyInstance | GS Concrete Rectangular Column: 22 x 36 | GS Column - Concrete | Superstructure | 0 | 22 | 40.7966 | 274.6715 | 40.7966 | 0 | 87.5538 | 0 | 03 - Concrete | Cast-in-place Concrete | Cast-in-place concrete, structural concrete, 8000 psi | Structural concrete (8000 psi) with optional rebar reinforcement as specified by user (none/low/moderate/high) and fly ash and/or slag replacement included in mix as specified by user. | Metal | Steel, reinforcing rod | [C2-C4] End of Life | 60 | 0.6642 | 0.033646 | 143.7296 | 2.6459e-11 | 13.1752 | 2460.8251 | 2297.496 | 162.2402
2022-08-25 - Highpoint Structural Model - RV2020.rvt | Main Model | Structure | Structural Columns | FamilyInstance | GS Concrete Rectangular Column: 22 x 36 | GS Column - Concrete | Superstructure | 0 | 22 | 40.7966 | 274.6715 | 40.7966 | 0 | 87.5538 | 0 | 03 - Concrete | Cast-in-place Concrete | Cast-in-place concrete, structural concrete, 8000 psi | Structural concrete (8000 psi) with optional rebar reinforcement as specified by user (none/low/moderate/high) and fly ash and/or slag replacement included in mix as specified by user. | Metal | Steel, reinforcing rod | [D] Module D | 60 | -11.2153 | -0.45732 | -5738.2956 | 4.0615e-05 | -160.0625 | -50087.5896 | -53789.7158 | 3691.2376
2022-08-25 - Highpoint Structural Model - RV2020.rvt | Main Model | Structure | Structural Columns | FamilyInstance | GS Concrete Rectangular Column: 24 x 116 | GS Column - Concrete | Superstructure | 0 | 3 | 15.8795 | 73.9611 | 15.8795 | 0 | 9.2964 | 0 | 03 - Concrete | Cast-in-place Concrete | Cast-in-place concrete, structural concrete, 8000 psi | Structural concrete (8000 psi) with optional rebar reinforcement as specified by user (none/low/moderate/high) and fly ash and/or slag replacement included in mix as specified by user. | Concrete | Structural concrete, 8000 psi, 40% fly ash | [A1-A3] Product | 60 | 19.1073 | 1.4213 | 7545.8013 | 1.2833e-09 | 415.538 | 60748.444 | 56690.6327 | 4045.5583 | 35265.9672
2022-08-25 - Highpoint Structural Model - RV2020.rvt | Main Model | Structure | Structural Columns | FamilyInstance | GS Concrete Rectangular Column: 24 x 116 | GS Column - Concrete | Superstructure | 0 | 3 | 15.8795 | 73.9611 | 15.8795 | 0 | 9.2964 | 0 | 03 - Concrete | Cast-in-place Concrete | Cast-in-place concrete, structural concrete, 8000 psi | Structural concrete (8000 psi) with optional rebar reinforcement as specified by user (none/low/moderate/high) and fly ash and/or slag replacement included in mix as specified by user. | Concrete | Structural concrete, 8000 psi, 40% fly ash | [A4] Transportation | 60 | 0.21413 | 0.017435 | 46.2125 | 1.5827e-12 | 7.0758 | 672.0283 | 655.947 | 16.2506
2022-08-25 - Highpoint Structural Model - RV2020.rvt | Main Model | Structure | Structural Columns | FamilyInstance | GS Concrete Rectangular Column: 24 x 116 | GS Column - Concrete | Superstructure | 0 | 3 | 15.8795 | 73.9611 | 15.8795 | 0 | 9.2964 | 0 | 03 - Concrete | Cast-in-place Concrete | Cast-in-place concrete, structural concrete, 8000 psi | Structural concrete (8000 psi) with optional rebar reinforcement as specified by user (none/low/moderate/high) and fly ash and/or slag replacement included in mix as specified by user. | Concrete | Structural concrete, 8000 psi, 40% fly ash | [B2-B5] Maintenance and Replacement | 60 | 0 | 0 | 0 | 0 | 0 | 0 | 0 | 0 | 0
2022-08-25 - Highpoint Structural Model - RV2020.rvt | Main Model | Structure | Structural Columns | FamilyInstance | GS Concrete Rectangular Column: 24 x 116 | GS Column - Concrete | Superstructure | 0 | 3 | 15.8795 | 73.9611 | 15.8795 | 0 | 9.2964 | 0 | 03 - Concrete | Cast-in-place Concrete | Cast-in-place concrete, structural concrete, 8000 psi | Structural concrete (8000 psi) with optional rebar reinforcement as specified by user (none/low/moderate/high) and fly ash and/or slag replacement included in mix as specified by user. | Concrete | Structural concrete, 8000 psi, 40% fly ash | [C2-C4] End of Life | 60 | 3.2268 | 0.16363 | 1421.2185 | 1.2837e-10 | 64.1841 | 11955.1629 | 11179.3116 | 789.9577
2022-08-25 - Highpoint Structural Model - RV2020.rvt | Main Model | Structure | Structural Columns | FamilyInstance | GS Concrete Rectangular Column: 24 x 116 | GS Column - Concrete | Superstructure | 0 | 3 | 15.8795 | 73.9611 | 15.8795 | 0 | 9.2964 | 0 | 03 - Concrete | Cast-in-place Concrete | Cast-in-place concrete, structural concrete, 8000 psi | Structural concrete (8000 psi) with optional rebar reinforcement as specified by user (none/low/moderate/high) and fly ash and/or slag replacement included in mix as specified by user. | Concrete | Structural concrete, 8000 psi, 40% fly ash | [D] Module D | 60 | 0.23205 | 0.013119 | 30.6461 | -6.8416e-11 | 9.5923 | 264.1421 | 380.8724 | -118.141
2022-08-25 - Highpoint Structural Model - RV2020.rvt | Main Model | Structure | Structural Columns | FamilyInstance | GS Concrete Rectangular Column: 24 x 116 | GS Column - Concrete | Superstructure | 0 | 3 | 15.8795 | 73.9611 | 15.8795 | 0 | 9.2964 | 0 | 03 - Concrete | Cast-in-place Concrete | Cast-in-place concrete, structural concrete, 8000 psi | Structural concrete (8000 psi) with optional rebar reinforcement as specified by user (none/low/moderate/high) and fly ash and/or slag replacement included in mix as specified by user. | Metal | Steel, reinforcing rod | [A1-A3] Product | 60 | 34.0753 | 1.0257 | 8052.6321 | -3.6491e-05 | 403.9031 | 101293.6354 | 97903.0534 | 3521.967 | 4238.2274
2022-08-25 - Highpoint Structural Model - RV2020.rvt | Main Model | Structure | Structural Columns | FamilyInstance | GS Concrete Rectangular Column: 24 x 116 | GS Column - Concrete | Superstructure | 0 | 3 | 15.8795 | 73.9611 | 15.8795 | 0 | 9.2964 | 0 | 03 - Concrete | Cast-in-place Concrete | Cast-in-place concrete, structural concrete, 8000 psi | Structural concrete (8000 psi) with optional rebar reinforcement as specified by user (none/low/moderate/high) and fly ash and/or slag replacement included in mix as specified by user. | Metal | Steel, reinforcing rod | [A4] Transportation | 60 | 0.46215 | 0.03763 | 99.7365 | 3.4159e-12 | 15.271 | 1450.3808 | 1415.6739 | 35.0722
2022-08-25 - Highpoint Structural Model - RV2020.rvt | Main Model | Structure | Structural Columns | FamilyInstance | GS Concrete Rectangular Column: 24 x 116 | GS Column - Concrete | Superstructure | 0 | 3 | 15.8795 | 73.9611 | 15.8795 | 0 | 9.2964 | 0 | 03 - Concrete | Cast-in-place Concrete | Cast-in-place concrete, structural concrete, 8000 psi | Structural concrete (8000 psi) with optional rebar reinforcement as specified by user (none/low/moderate/high) and fly ash and/or slag replacement included in mix as specified by user. | Metal | Steel, reinforcing rod | [B2-B5] Maintenance and Replacement | 60 | 0 | 0 | 0 | 0 | 0 | 0 | 0 | 0 | 0
2022-08-25 - Highpoint Structural Model - RV2020.rvt | Main Model | Structure | Structural Columns | FamilyInstance | GS Concrete Rectangular Column: 24 x 116 | GS Column - Concrete | Superstructure | 0 | 3 | 15.8795 | 73.9611 | 15.8795 | 0 | 9.2964 | 0 | 03 - Concrete | Cast-in-place Concrete | Cast-in-place concrete, structural concrete, 8000 psi | Structural concrete (8000 psi) with optional rebar reinforcement as specified by user (none/low/moderate/high) and fly ash and/or slag replacement included in mix as specified by user. | Metal | Steel, reinforcing rod | [C2-C4] End of Life | 60 | 0.25853 | 0.013096 | 55.9446 | 1.0299e-11 | 5.1283 | 957.8394 | 894.266 | 63.1496
2022-08-25 - Highpoint Structural Model - RV2020.rvt | Main Model | Structure | Structural Columns | FamilyInstance | GS Concrete Rectangular Column: 24 x 116 | GS Column - Concrete | Superstructure | 0 | 3 | 15.8795 | 73.9611 | 15.8795 | 0 | 9.2964 | 0 | 03 - Concrete | Cast-in-place Concrete | Cast-in-place concrete, structural concrete, 8000 psi | Structural concrete (8000 psi) with optional rebar reinforcement as specified by user (none/low/moderate/high) and fly ash and/or slag replacement included in mix as specified by user. | Metal | Steel, reinforcing rod | [D] Module D | 60 | -4.3654 | -0.17801 | -2233.5459 | 1.5809e-05 | -62.3019 | -19495.8461 | -20936.8435 | 1436.7591
2022-08-25 - Highpoint Structural Model - RV2020.rvt | Main Model | Structure | Structural Columns | FamilyInstance | GS Concrete Rectangular Column: 24 x 24 | GS Column - Concrete | Superstructure | 0 | 18 | 20.9733 | 152.5778 | 20.9733 | 0 | 61.6204 | 0 | 03 - Concrete | Cast-in-place Concrete | Cast-in-place concrete, structural concrete, 8000 psi | Structural concrete (8000 psi) with optional rebar reinforcement as specified by user (none/low/moderate/high) and fly ash and/or slag replacement included in mix as specified by user. | Concrete | Structural concrete, 8000 psi, 40% fly ash | [A1-A3] Product | 60 | 25.2366 | 1.8772 | 9966.3783 | 1.695e-09 | 548.8362 | 80235.6108 | 74876.116 | 5343.3112 | 46578.7472
2022-08-25 - Highpoint Structural Model - RV2020.rvt | Main Model | Structure | Structural Columns | FamilyInstance | GS Concrete Rectangular Column: 24 x 24 | GS Column - Concrete | Superstructure | 0 | 18 | 20.9733 | 152.5778 | 20.9733 | 0 | 61.6204 | 0 | 03 - Concrete | Cast-in-place Concrete | Cast-in-place concrete, structural concrete, 8000 psi | Structural concrete (8000 psi) with optional rebar reinforcement as specified by user (none/low/moderate/high) and fly ash and/or slag replacement included in mix as specified by user. | Concrete | Structural concrete, 8000 psi, 40% fly ash | [A4] Transportation | 60 | 0.28283 | 0.023029 | 61.0368 | 2.0905e-12 | 9.3456 | 887.6046 | 866.3647 | 21.4635
2022-08-25 - Highpoint Structural Model - RV2020.rvt | Main Model | Structure | Structural Columns | FamilyInstance | GS Concrete Rectangular Column: 24 x 24 | GS Column - Concrete | Superstructure | 0 | 18 | 20.9733 | 152.5778 | 20.9733 | 0 | 61.6204 | 0 | 03 - Concrete | Cast-in-place Concrete | Cast-in-place concrete, structural concrete, 8000 psi | Structural concrete (8000 psi) with optional rebar reinforcement as specified by user (none/low/moderate/high) and fly ash and/or slag replacement included in mix as specified by user. | Concrete | Structural concrete, 8000 psi, 40% fly ash | [B2-B5] Maintenance and Replacement | 60 | 0 | 0 | 0 | 0 | 0 | 0 | 0 | 0 | 0
2022-08-25 - Highpoint Structural Model - RV2020.rvt | Main Model | Structure | Structural Columns | FamilyInstance | GS Concrete Rectangular Column: 24 x 24 | GS Column - Concrete | Superstructure | 0 | 18 | 20.9733 | 152.5778 | 20.9733 | 0 | 61.6204 | 0 | 03 - Concrete | Cast-in-place Concrete | Cast-in-place concrete, structural concrete, 8000 psi | Structural concrete (8000 psi) with optional rebar reinforcement as specified by user (none/low/moderate/high) and fly ash and/or slag replacement included in mix as specified by user. | Concrete | Structural concrete, 8000 psi, 40% fly ash | [C2-C4] End of Life | 60 | 4.262 | 0.21613 | 1877.1235 | 1.6955e-10 | 84.7733 | 15790.1953 | 14765.4629 | 1043.3639
2022-08-25 - Highpoint Structural Model - RV2020.rvt | Main Model | Structure | Structural Columns | FamilyInstance | GS Concrete Rectangular Column: 24 x 24 | GS Column - Concrete | Superstructure | 0 | 18 | 20.9733 | 152.5778 | 20.9733 | 0 | 61.6204 | 0 | 03 - Concrete | Cast-in-place Concrete | Cast-in-place concrete, structural concrete, 8000 psi | Structural concrete (8000 psi) with optional rebar reinforcement as specified by user (none/low/moderate/high) and fly ash and/or slag replacement included in mix as specified by user. | Concrete | Structural concrete, 8000 psi, 40% fly ash | [D] Module D | 60 | 0.30649 | 0.017327 | 40.4769 | -9.0363e-11 | 12.6694 | 348.8748 | 503.0505 | -156.0388
2022-08-25 - Highpoint Structural Model - RV2020.rvt | Main Model | Structure | Structural Columns | FamilyInstance | GS Concrete Rectangular Column: 24 x 24 | GS Column - Concrete | Superstructure | 0 | 18 | 20.9733 | 152.5778 | 20.9733 | 0 | 61.6204 | 0 | 03 - Concrete | Cast-in-place Concrete | Cast-in-place concrete, structural concrete, 8000 psi | Structural concrete (8000 psi) with optional rebar reinforcement as specified by user (none/low/moderate/high) and fly ash and/or slag replacement included in mix as specified by user. | Metal | Steel, reinforcing rod | [A1-A3] Product | 60 | 45.0062 | 1.3547 | 10635.7927 | -4.8197e-05 | 533.469 | 133787.0762 | 129308.8477 | 4651.7598 | 5597.7856
2022-08-25 - Highpoint Structural Model - RV2020.rvt | Main Model | Structure | Structural Columns | FamilyInstance | GS Concrete Rectangular Column: 24 x 24 | GS Column - Concrete | Superstructure | 0 | 18 | 20.9733 | 152.5778 | 20.9733 | 0 | 61.6204 | 0 | 03 - Concrete | Cast-in-place Concrete | Cast-in-place concrete, structural concrete, 8000 psi | Structural concrete (8000 psi) with optional rebar reinforcement as specified by user (none/low/moderate/high) and fly ash and/or slag replacement included in mix as specified by user. | Metal | Steel, reinforcing rod | [A4] Transportation | 60 | 0.6104 | 0.0497 | 131.7304 | 4.5116e-12 | 20.1697 | 1915.6406 | 1869.8003 | 46.3228
2022-08-25 - Highpoint Structural Model - RV2020.rvt | Main Model | Structure | Structural Columns | FamilyInstance | GS Concrete Rectangular Column: 24 x 24 | GS Column - Concrete | Superstructure | 0 | 18 | 20.9733 | 152.5778 | 20.9733 | 0 | 61.6204 | 0 | 03 - Concrete | Cast-in-place Concrete | Cast-in-place concrete, structural concrete, 8000 psi | Structural concrete (8000 psi) with optional rebar reinforcement as specified by user (none/low/moderate/high) and fly ash and/or slag replacement included in mix as specified by user. | Metal | Steel, reinforcing rod | [B2-B5] Maintenance and Replacement | 60 | 0 | 0 | 0 | 0 | 0 | 0 | 0 | 0 | 0
2022-08-25 - Highpoint Structural Model - RV2020.rvt | Main Model | Structure | Structural Columns | FamilyInstance | GS Concrete Rectangular Column: 24 x 24 | GS Column - Concrete | Superstructure | 0 | 18 | 20.9733 | 152.5778 | 20.9733 | 0 | 61.6204 | 0 | 03 - Concrete | Cast-in-place Concrete | Cast-in-place concrete, structural concrete, 8000 psi | Structural concrete (8000 psi) with optional rebar reinforcement as specified by user (none/low/moderate/high) and fly ash and/or slag replacement included in mix as specified by user. | Metal | Steel, reinforcing rod | [C2-C4] End of Life | 60 | 0.34146 | 0.017297 | 73.8908 | 1.3603e-11 | 6.7733 | 1265.0995 | 1181.1328 | 83.407
2022-08-25 - Highpoint Structural Model - RV2020.rvt | Main Model | Structure | Structural Columns | FamilyInstance | GS Concrete Rectangular Column: 24 x 24 | GS Column - Concrete | Superstructure | 0 | 18 | 20.9733 | 152.5778 | 20.9733 | 0 | 61.6204 | 0 | 03 - Concrete | Cast-in-place Concrete | Cast-in-place concrete, structural concrete, 8000 psi | Structural concrete (8000 psi) with optional rebar reinforcement as specified by user (none/low/moderate/high) and fly ash and/or slag replacement included in mix as specified by user. | Metal | Steel, reinforcing rod | [D] Module D | 60 | -5.7657 | -0.23511 | -2950.033 | 2.088e-05 | -82.2874 | -25749.8138 | -27653.0609 | 1897.6493
2022-08-25 - Highpoint Structural Model - RV2020.rvt | Main Model | Structure | Structural Columns | FamilyInstance | GS Concrete Rectangular Column: 24 x 28 | GS Column - Concrete | Superstructure | 0 | 2 | 2.3759 | 16.2103 | 2.3759 | 0 | 5.8864 | 0 | 03 - Concrete | Cast-in-place Concrete | Cast-in-place concrete, structural concrete, 8000 psi | Structural concrete (8000 psi) with optional rebar reinforcement as specified by user (none/low/moderate/high) and fly ash and/or slag replacement included in mix as specified by user. | Concrete | Structural concrete, 8000 psi, 40% fly ash | [A1-A3] Product | 60 | 2.8588 | 0.21265 | 1128.9921 | 1.9201e-10 | 62.1722 | 9089.0963 | 8481.9723 | 605.2907 | 5276.4441
2022-08-25 - Highpoint Structural Model - RV2020.rvt | Main Model | Structure | Structural Columns | FamilyInstance | GS Concrete Rectangular Column: 24 x 28 | GS Column - Concrete | Superstructure | 0 | 2 | 2.3759 | 16.2103 | 2.3759 | 0 | 5.8864 | 0 | 03 - Concrete | Cast-in-place Concrete | Cast-in-place concrete, structural concrete, 8000 psi | Structural concrete (8000 psi) with optional rebar reinforcement as specified by user (none/low/moderate/high) and fly ash and/or slag replacement included in mix as specified by user. | Concrete | Structural concrete, 8000 psi, 40% fly ash | [A4] Transportation | 60 | 0.032039 | 0.0026087 | 6.9143 | 2.3681e-13 | 1.0587 | 100.5479 | 98.1419 | 2.4314
2022-08-25 - Highpoint Structural Model - RV2020.rvt | Main Model | Structure | Structural Columns | FamilyInstance | GS Concrete Rectangular Column: 24 x 28 | GS Column - Concrete | Superstructure | 0 | 2 | 2.3759 | 16.2103 | 2.3759 | 0 | 5.8864 | 0 | 03 - Concrete | Cast-in-place Concrete | Cast-in-place concrete, structural concrete, 8000 psi | Structural concrete (8000 psi) with optional rebar reinforcement as specified by user (none/low/moderate/high) and fly ash and/or slag replacement included in mix as specified by user. | Concrete | Structural concrete, 8000 psi, 40% fly ash | [B2-B5] Maintenance and Replacement | 60 | 0 | 0 | 0 | 0 | 0 | 0 | 0 | 0 | 0
2022-08-25 - Highpoint Structural Model - RV2020.rvt | Main Model | Structure | Structural Columns | FamilyInstance | GS Concrete Rectangular Column: 24 x 28 | GS Column - Concrete | Superstructure | 0 | 2 | 2.3759 | 16.2103 | 2.3759 | 0 | 5.8864 | 0 | 03 - Concrete | Cast-in-place Concrete | Cast-in-place concrete, structural concrete, 8000 psi | Structural concrete (8000 psi) with optional rebar reinforcement as specified by user (none/low/moderate/high) and fly ash and/or slag replacement included in mix as specified by user. | Concrete | Structural concrete, 8000 psi, 40% fly ash | [C2-C4] End of Life | 60 | 0.48279 | 0.024483 | 212.6407 | 1.9206e-11 | 9.6031 | 1788.7146 | 1672.6328 | 118.1923
2022-08-25 - Highpoint Structural Model - RV2020.rvt | Main Model | Structure | Structural Columns | FamilyInstance | GS Concrete Rectangular Column: 24 x 28 | GS Column - Concrete | Superstructure | 0 | 2 | 2.3759 | 16.2103 | 2.3759 | 0 | 5.8864 | 0 | 03 - Concrete | Cast-in-place Concrete | Cast-in-place concrete, structural concrete, 8000 psi | Structural concrete (8000 psi) with optional rebar reinforcement as specified by user (none/low/moderate/high) and fly ash and/or slag replacement included in mix as specified by user. | Concrete | Structural concrete, 8000 psi, 40% fly ash | [D] Module D | 60 | 0.034719 | 0.0019628 | 4.5852 | -1.0236e-11 | 1.4352 | 39.5206 | 56.9856 | -17.6761
2022-08-25 - Highpoint Structural Model - RV2020.rvt | Main Model | Structure | Structural Columns | FamilyInstance | GS Concrete Rectangular Column: 24 x 28 | GS Column - Concrete | Superstructure | 0 | 2 | 2.3759 | 16.2103 | 2.3759 | 0 | 5.8864 | 0 | 03 - Concrete | Cast-in-place Concrete | Cast-in-place concrete, structural concrete, 8000 psi | Structural concrete (8000 psi) with optional rebar reinforcement as specified by user (none/low/moderate/high) and fly ash and/or slag replacement included in mix as specified by user. | Metal | Steel, reinforcing rod | [A1-A3] Product | 60 | 5.0983 | 0.15346 | 1204.8234 | -5.4598e-06 | 60.4314 | 15155.4104 | 14648.1164 | 526.9517 | 634.1176
2022-08-25 - Highpoint Structural Model - RV2020.rvt | Main Model | Structure | Structural Columns | FamilyInstance | GS Concrete Rectangular Column: 24 x 28 | GS Column - Concrete | Superstructure | 0 | 2 | 2.3759 | 16.2103 | 2.3759 | 0 | 5.8864 | 0 | 03 - Concrete | Cast-in-place Concrete | Cast-in-place concrete, structural concrete, 8000 psi | Structural concrete (8000 psi) with optional rebar reinforcement as specified by user (none/low/moderate/high) and fly ash and/or slag replacement included in mix as specified by user. | Metal | Steel, reinforcing rod | [A4] Transportation | 60 | 0.069146 | 0.0056301 | 14.9224 | 5.1108e-13 | 2.2848 | 217.0039 | 211.8111 | 5.2474
2022-08-25 - Highpoint Structural Model - RV2020.rvt | Main Model | Structure | Structural Columns | FamilyInstance | GS Concrete Rectangular Column: 24 x 28 | GS Column - Concrete | Superstructure | 0 | 2 | 2.3759 | 16.2103 | 2.3759 | 0 | 5.8864 | 0 | 03 - Concrete | Cast-in-place Concrete | Cast-in-place concrete, structural concrete, 8000 psi | Structural concrete (8000 psi) with optional rebar reinforcement as specified by user (none/low/moderate/high) and fly ash and/or slag replacement included in mix as specified by user. | Metal | Steel, reinforcing rod | [B2-B5] Maintenance and Replacement | 60 | 0 | 0 | 0 | 0 | 0 | 0 | 0 | 0 | 0
2022-08-25 - Highpoint Structural Model - RV2020.rvt | Main Model | Structure | Structural Columns | FamilyInstance | GS Concrete Rectangular Column: 24 x 28 | GS Column - Concrete | Superstructure | 0 | 2 | 2.3759 | 16.2103 | 2.3759 | 0 | 5.8864 | 0 | 03 - Concrete | Cast-in-place Concrete | Cast-in-place concrete, structural concrete, 8000 psi | Structural concrete (8000 psi) with optional rebar reinforcement as specified by user (none/low/moderate/high) and fly ash and/or slag replacement included in mix as specified by user. | Metal | Steel, reinforcing rod | [C2-C4] End of Life | 60 | 0.038681 | 0.0019594 | 8.3704 | 1.5409e-12 | 0.76728 | 143.3106 | 133.7988 | 9.4484
2022-08-25 - Highpoint Structural Model - RV2020.rvt | Main Model | Structure | Structural Columns | FamilyInstance | GS Concrete Rectangular Column: 24 x 28 | GS Column - Concrete | Superstructure | 0 | 2 | 2.3759 | 16.2103 | 2.3759 | 0 | 5.8864 | 0 | 03 - Concrete | Cast-in-place Concrete | Cast-in-place concrete, structural concrete, 8000 psi | Structural concrete (8000 psi) with optional rebar reinforcement as specified by user (none/low/moderate/high) and fly ash and/or slag replacement included in mix as specified by user. | Metal | Steel, reinforcing rod | [D] Module D | 60 | -0.65314 | -0.026633 | -334.18 | 2.3653e-06 | -9.3215 | -2916.9409 | -3132.5409 | 214.9659
2022-08-25 - Highpoint Structural Model - RV2020.rvt | Main Model | Structure | Structural Columns | FamilyInstance | GS Concrete Rectangular Column: 24 x 32 | GS Column - Concrete | Superstructure | 0 | 56 | 76.6104 | 495.4719 | 76.6104 | 0 | 165.8684 | 0 | 03 - Concrete | Cast-in-place Concrete | Cast-in-place concrete, structural concrete, 8000 psi | Structural concrete (8000 psi) with optional rebar reinforcement as specified by user (none/low/moderate/high) and fly ash and/or slag replacement included in mix as specified by user. | Concrete | Structural concrete, 8000 psi, 40% fly ash | [A1-A3] Product | 60 | 92.1831 | 6.8571 | 36404.7161 | 6.1915e-09 | 2004.7631 | 293080.8501 | 273503.9405 | 19517.795 | 170140.6481
2022-08-25 - Highpoint Structural Model - RV2020.rvt | Main Model | Structure | Structural Columns | FamilyInstance | GS Concrete Rectangular Column: 24 x 32 | GS Column - Concrete | Superstructure | 0 | 56 | 76.6104 | 495.4719 | 76.6104 | 0 | 165.8684 | 0 | 03 - Concrete | Cast-in-place Concrete | Cast-in-place concrete, structural concrete, 8000 psi | Structural concrete (8000 psi) with optional rebar reinforcement as specified by user (none/low/moderate/high) and fly ash and/or slag replacement included in mix as specified by user. | Concrete | Structural concrete, 8000 psi, 40% fly ash | [A4] Transportation | 60 | 1.0331 | 0.084118 | 222.9523 | 7.6359e-12 | 34.137 | 3242.2002 | 3164.6161 | 78.4008
2022-08-25 - Highpoint Structural Model - RV2020.rvt | Main Model | Structure | Structural Columns | FamilyInstance | GS Concrete Rectangular Column: 24 x 32 | GS Column - Concrete | Superstructure | 0 | 56 | 76.6104 | 495.4719 | 76.6104 | 0 | 165.8684 | 0 | 03 - Concrete | Cast-in-place Concrete | Cast-in-place concrete, structural concrete, 8000 psi | Structural concrete (8000 psi) with optional rebar reinforcement as specified by user (none/low/moderate/high) and fly ash and/or slag replacement included in mix as specified by user. | Concrete | Structural concrete, 8000 psi, 40% fly ash | [B2-B5] Maintenance and Replacement | 60 | 0 | 0 | 0 | 0 | 0 | 0 | 0 | 0 | 0
2022-08-25 - Highpoint Structural Model - RV2020.rvt | Main Model | Structure | Structural Columns | FamilyInstance | GS Concrete Rectangular Column: 24 x 32 | GS Column - Concrete | Superstructure | 0 | 56 | 76.6104 | 495.4719 | 76.6104 | 0 | 165.8684 | 0 | 03 - Concrete | Cast-in-place Concrete | Cast-in-place concrete, structural concrete, 8000 psi | Structural concrete (8000 psi) with optional rebar reinforcement as specified by user (none/low/moderate/high) and fly ash and/or slag replacement included in mix as specified by user. | Concrete | Structural concrete, 8000 psi, 40% fly ash | [C2-C4] End of Life | 60 | 15.5679 | 0.78945 | 6856.6681 | 6.1931e-10 | 309.656 | 57677.6797 | 53934.5855 | 3811.1505
2022-08-25 - Highpoint Structural Model - RV2020.rvt | Main Model | Structure | Structural Columns | FamilyInstance | GS Concrete Rectangular Column: 24 x 32 | GS Column - Concrete | Superstructure | 0 | 56 | 76.6104 | 495.4719 | 76.6104 | 0 | 165.8684 | 0 | 03 - Concrete | Cast-in-place Concrete | Cast-in-place concrete, structural concrete, 8000 psi | Structural concrete (8000 psi) with optional rebar reinforcement as specified by user (none/low/moderate/high) and fly ash and/or slag replacement included in mix as specified by user. | Concrete | Structural concrete, 8000 psi, 40% fly ash | [D] Module D | 60 | 1.1195 | 0.063292 | 147.8522 | -3.3007e-10 | 46.2783 | 1274.3535 | 1837.519 | -569.9712
2022-08-25 - Highpoint Structural Model - RV2020.rvt | Main Model | Structure | Structural Columns | FamilyInstance | GS Concrete Rectangular Column: 24 x 32 | GS Column - Concrete | Superstructure | 0 | 56 | 76.6104 | 495.4719 | 76.6104 | 0 | 165.8684 | 0 | 03 - Concrete | Cast-in-place Concrete | Cast-in-place concrete, structural concrete, 8000 psi | Structural concrete (8000 psi) with optional rebar reinforcement as specified by user (none/low/moderate/high) and fly ash and/or slag replacement included in mix as specified by user. | Metal | Steel, reinforcing rod | [A1-A3] Product | 60 | 164.3965 | 4.9483 | 38849.9212 | -0.00017605 | 1948.6303 | 488691.1138 | 472333.2522 | 16991.7287 | 20447.3269
2022-08-25 - Highpoint Structural Model - RV2020.rvt | Main Model | Structure | Structural Columns | FamilyInstance | GS Concrete Rectangular Column: 24 x 32 | GS Column - Concrete | Superstructure | 0 | 56 | 76.6104 | 495.4719 | 76.6104 | 0 | 165.8684 | 0 | 03 - Concrete | Cast-in-place Concrete | Cast-in-place concrete, structural concrete, 8000 psi | Structural concrete (8000 psi) with optional rebar reinforcement as specified by user (none/low/moderate/high) and fly ash and/or slag replacement included in mix as specified by user. | Metal | Steel, reinforcing rod | [A4] Transportation | 60 | 2.2296 | 0.18154 | 481.1788 | 1.648e-11 | 73.675 | 6997.3615 | 6829.9184 | 169.2057
2022-08-25 - Highpoint Structural Model - RV2020.rvt | Main Model | Structure | Structural Columns | FamilyInstance | GS Concrete Rectangular Column: 24 x 32 | GS Column - Concrete | Superstructure | 0 | 56 | 76.6104 | 495.4719 | 76.6104 | 0 | 165.8684 | 0 | 03 - Concrete | Cast-in-place Concrete | Cast-in-place concrete, structural concrete, 8000 psi | Structural concrete (8000 psi) with optional rebar reinforcement as specified by user (none/low/moderate/high) and fly ash and/or slag replacement included in mix as specified by user. | Metal | Steel, reinforcing rod | [B2-B5] Maintenance and Replacement | 60 | 0 | 0 | 0 | 0 | 0 | 0 | 0 | 0 | 0
2022-08-25 - Highpoint Structural Model - RV2020.rvt | Main Model | Structure | Structural Columns | FamilyInstance | GS Concrete Rectangular Column: 24 x 32 | GS Column - Concrete | Superstructure | 0 | 56 | 76.6104 | 495.4719 | 76.6104 | 0 | 165.8684 | 0 | 03 - Concrete | Cast-in-place Concrete | Cast-in-place concrete, structural concrete, 8000 psi | Structural concrete (8000 psi) with optional rebar reinforcement as specified by user (none/low/moderate/high) and fly ash and/or slag replacement included in mix as specified by user. | Metal | Steel, reinforcing rod | [C2-C4] End of Life | 60 | 1.2473 | 0.063182 | 269.9047 | 4.9687e-11 | 24.7413 | 4621.0959 | 4314.386 | 304.6652
2022-08-25 - Highpoint Structural Model - RV2020.rvt | Main Model | Structure | Structural Columns | FamilyInstance | GS Concrete Rectangular Column: 24 x 32 | GS Column - Concrete | Superstructure | 0 | 56 | 76.6104 | 495.4719 | 76.6104 | 0 | 165.8684 | 0 | 03 - Concrete | Cast-in-place Concrete | Cast-in-place concrete, structural concrete, 8000 psi | Structural concrete (8000 psi) with optional rebar reinforcement as specified by user (none/low/moderate/high) and fly ash and/or slag replacement included in mix as specified by user. | Metal | Steel, reinforcing rod | [D] Module D | 60 | -21.0607 | -0.85879 | -10775.7413 | 7.6269e-05 | -300.5757 | -94057.7039 | -101009.7951 | 6931.6438
2022-08-25 - Highpoint Structural Model - RV2020.rvt | Main Model | Structure | Structural Columns | FamilyInstance | GS Concrete Rectangular Column: 24 x 36 | GS Column - Concrete | Superstructure | 0 | 33 | 53.2844 | 336.536 | 53.2844 | 0 | 104.8046 | 0 | 03 - Concrete | Cast-in-place Concrete | Cast-in-place concrete, structural concrete, 8000 psi | Structural concrete (8000 psi) with optional rebar reinforcement as specified by user (none/low/moderate/high) and fly ash and/or slag replacement included in mix as specified by user. | Concrete | Structural concrete, 8000 psi, 40% fly ash | [A1-A3] Product | 60 | 64.1155 | 4.7693 | 25320.339 | 4.3063e-09 | 1394.36 | 203844.6466 | 190228.444 | 13575.0869 | 118336.8353
2022-08-25 - Highpoint Structural Model - RV2020.rvt | Main Model | Structure | Structural Columns | FamilyInstance | GS Concrete Rectangular Column: 24 x 36 | GS Column - Concrete | Superstructure | 0 | 33 | 53.2844 | 336.536 | 53.2844 | 0 | 104.8046 | 0 | 03 - Concrete | Cast-in-place Concrete | Cast-in-place concrete, structural concrete, 8000 psi | Structural concrete (8000 psi) with optional rebar reinforcement as specified by user (none/low/moderate/high) and fly ash and/or slag replacement included in mix as specified by user. | Concrete | Structural concrete, 8000 psi, 40% fly ash | [A4] Transportation | 60 | 0.71854 | 0.058506 | 155.0686 | 5.311e-12 | 23.7431 | 2255.0267 | 2201.0651 | 54.5296
2022-08-25 - Highpoint Structural Model - RV2020.rvt | Main Model | Structure | Structural Columns | FamilyInstance | GS Concrete Rectangular Column: 24 x 36 | GS Column - Concrete | Superstructure | 0 | 33 | 53.2844 | 336.536 | 53.2844 | 0 | 104.8046 | 0 | 03 - Concrete | Cast-in-place Concrete | Cast-in-place concrete, structural concrete, 8000 psi | Structural concrete (8000 psi) with optional rebar reinforcement as specified by user (none/low/moderate/high) and fly ash and/or slag replacement included in mix as specified by user. | Concrete | Structural concrete, 8000 psi, 40% fly ash | [B2-B5] Maintenance and Replacement | 60 | 0 | 0 | 0 | 0 | 0 | 0 | 0 | 0 | 0
2022-08-25 - Highpoint Structural Model - RV2020.rvt | Main Model | Structure | Structural Columns | FamilyInstance | GS Concrete Rectangular Column: 24 x 36 | GS Column - Concrete | Superstructure | 0 | 33 | 53.2844 | 336.536 | 53.2844 | 0 | 104.8046 | 0 | 03 - Concrete | Cast-in-place Concrete | Cast-in-place concrete, structural concrete, 8000 psi | Structural concrete (8000 psi) with optional rebar reinforcement as specified by user (none/low/moderate/high) and fly ash and/or slag replacement included in mix as specified by user. | Concrete | Structural concrete, 8000 psi, 40% fly ash | [C2-C4] End of Life | 60 | 10.8278 | 0.54908 | 4768.9745 | 4.3075e-10 | 215.373 | 40116.1872 | 37512.7768 | 2650.7451
2022-08-25 - Highpoint Structural Model - RV2020.rvt | Main Model | Structure | Structural Columns | FamilyInstance | GS Concrete Rectangular Column: 24 x 36 | GS Column - Concrete | Superstructure | 0 | 33 | 53.2844 | 336.536 | 53.2844 | 0 | 104.8046 | 0 | 03 - Concrete | Cast-in-place Concrete | Cast-in-place concrete, structural concrete, 8000 psi | Structural concrete (8000 psi) with optional rebar reinforcement as specified by user (none/low/moderate/high) and fly ash and/or slag replacement included in mix as specified by user. | Concrete | Structural concrete, 8000 psi, 40% fly ash | [D] Module D | 60 | 0.77866 | 0.044021 | 102.8347 | -2.2957e-10 | 32.1876 | 886.3429 | 1278.0378 | -396.4284
2022-08-25 - Highpoint Structural Model - RV2020.rvt | Main Model | Structure | Structural Columns | FamilyInstance | GS Concrete Rectangular Column: 24 x 36 | GS Column - Concrete | Superstructure | 0 | 33 | 53.2844 | 336.536 | 53.2844 | 0 | 104.8046 | 0 | 03 - Concrete | Cast-in-place Concrete | Cast-in-place concrete, structural concrete, 8000 psi | Structural concrete (8000 psi) with optional rebar reinforcement as specified by user (none/low/moderate/high) and fly ash and/or slag replacement included in mix as specified by user. | Metal | Steel, reinforcing rod | [A1-A3] Product | 60 | 114.3417 | 3.4416 | 27021.0369 | -0.00012245 | 1355.3183 | 339896.2005 | 328518.9218 | 11818.1482 | 14221.5983
2022-08-25 - Highpoint Structural Model - RV2020.rvt | Main Model | Structure | Structural Columns | FamilyInstance | GS Concrete Rectangular Column: 24 x 36 | GS Column - Concrete | Superstructure | 0 | 33 | 53.2844 | 336.536 | 53.2844 | 0 | 104.8046 | 0 | 03 - Concrete | Cast-in-place Concrete | Cast-in-place concrete, structural concrete, 8000 psi | Structural concrete (8000 psi) with optional rebar reinforcement as specified by user (none/low/moderate/high) and fly ash and/or slag replacement included in mix as specified by user. | Metal | Steel, reinforcing rod | [A4] Transportation | 60 | 1.5508 | 0.12627 | 334.6712 | 1.1462e-11 | 51.2427 | 4866.8301 | 4750.3694 | 117.6866
2022-08-25 - Highpoint Structural Model - RV2020.rvt | Main Model | Structure | Structural Columns | FamilyInstance | GS Concrete Rectangular Column: 24 x 36 | GS Column - Concrete | Superstructure | 0 | 33 | 53.2844 | 336.536 | 53.2844 | 0 | 104.8046 | 0 | 03 - Concrete | Cast-in-place Concrete | Cast-in-place concrete, structural concrete, 8000 psi | Structural concrete (8000 psi) with optional rebar reinforcement as specified by user (none/low/moderate/high) and fly ash and/or slag replacement included in mix as specified by user. | Metal | Steel, reinforcing rod | [B2-B5] Maintenance and Replacement | 60 | 0 | 0 | 0 | 0 | 0 | 0 | 0 | 0 | 0
2022-08-25 - Highpoint Structural Model - RV2020.rvt | Main Model | Structure | Structural Columns | FamilyInstance | GS Concrete Rectangular Column: 24 x 36 | GS Column - Concrete | Superstructure | 0 | 33 | 53.2844 | 336.536 | 53.2844 | 0 | 104.8046 | 0 | 03 - Concrete | Cast-in-place Concrete | Cast-in-place concrete, structural concrete, 8000 psi | Structural concrete (8000 psi) with optional rebar reinforcement as specified by user (none/low/moderate/high) and fly ash and/or slag replacement included in mix as specified by user. | Metal | Steel, reinforcing rod | [C2-C4] End of Life | 60 | 0.86752 | 0.043945 | 187.7251 | 3.4558e-11 | 17.2081 | 3214.0812 | 3000.7573 | 211.9018
2022-08-25 - Highpoint Structural Model - RV2020.rvt | Main Model | Structure | Structural Columns | FamilyInstance | GS Concrete Rectangular Column: 24 x 36 | GS Column - Concrete | Superstructure | 0 | 33 | 53.2844 | 336.536 | 53.2844 | 0 | 104.8046 | 0 | 03 - Concrete | Cast-in-place Concrete | Cast-in-place concrete, structural concrete, 8000 psi | Structural concrete (8000 psi) with optional rebar reinforcement as specified by user (none/low/moderate/high) and fly ash and/or slag replacement included in mix as specified by user. | Metal | Steel, reinforcing rod | [D] Module D | 60 | -14.6482 | -0.59731 | -7494.7823 | 5.3047e-05 | -209.0575 | -65419.3524 | -70254.6958 | 4821.1218
2022-08-25 - Highpoint Structural Model - RV2020.rvt | Main Model | Structure | Structural Columns | FamilyInstance | GS Concrete Rectangular Column: 24 x 42 | GS Column - Concrete | Superstructure | 0 | 26 | 46.6659 | 274.4075 | 46.6659 | 0 | 77.0414 | 0 | 03 - Concrete | Cast-in-place Concrete | Cast-in-place concrete, structural concrete, 8000 psi | Structural concrete (8000 psi) with optional rebar reinforcement as specified by user (none/low/moderate/high) and fly ash and/or slag replacement included in mix as specified by user. | Concrete | Structural concrete, 8000 psi, 40% fly ash | [A1-A3] Product | 60 | 56.1517 | 4.1769 | 22175.2759 | 3.7714e-09 | 1221.1653 | 178524.9111 | 166599.9899 | 11888.9126 | 103638.1056
2022-08-25 - Highpoint Structural Model - RV2020.rvt | Main Model | Structure | Structural Columns | FamilyInstance | GS Concrete Rectangular Column: 24 x 42 | GS Column - Concrete | Superstructure | 0 | 26 | 46.6659 | 274.4075 | 46.6659 | 0 | 77.0414 | 0 | 03 - Concrete | Cast-in-place Concrete | Cast-in-place concrete, structural concrete, 8000 psi | Structural concrete (8000 psi) with optional rebar reinforcement as specified by user (none/low/moderate/high) and fly ash and/or slag replacement included in mix as specified by user. | Concrete | Structural concrete, 8000 psi, 40% fly ash | [A4] Transportation | 60 | 0.62929 | 0.051239 | 135.8074 | 4.6513e-12 | 20.7939 | 1974.9277 | 1927.6688 | 47.7564
2022-08-25 - Highpoint Structural Model - RV2020.rvt | Main Model | Structure | Structural Columns | FamilyInstance | GS Concrete Rectangular Column: 24 x 42 | GS Column - Concrete | Superstructure | 0 | 26 | 46.6659 | 274.4075 | 46.6659 | 0 | 77.0414 | 0 | 03 - Concrete | Cast-in-place Concrete | Cast-in-place concrete, structural concrete, 8000 psi | Structural concrete (8000 psi) with optional rebar reinforcement as specified by user (none/low/moderate/high) and fly ash and/or slag replacement included in mix as specified by user. | Concrete | Structural concrete, 8000 psi, 40% fly ash | [B2-B5] Maintenance and Replacement | 60 | 0 | 0 | 0 | 0 | 0 | 0 | 0 | 0 | 0
2022-08-25 - Highpoint Structural Model - RV2020.rvt | Main Model | Structure | Structural Columns | FamilyInstance | GS Concrete Rectangular Column: 24 x 42 | GS Column - Concrete | Superstructure | 0 | 26 | 46.6659 | 274.4075 | 46.6659 | 0 | 77.0414 | 0 | 03 - Concrete | Cast-in-place Concrete | Cast-in-place concrete, structural concrete, 8000 psi | Structural concrete (8000 psi) with optional rebar reinforcement as specified by user (none/low/moderate/high) and fly ash and/or slag replacement included in mix as specified by user. | Concrete | Structural concrete, 8000 psi, 40% fly ash | [C2-C4] End of Life | 60 | 9.4829 | 0.48088 | 4176.6157 | 3.7724e-10 | 188.6214 | 35133.3178 | 32853.2795 | 2321.4936
2022-08-25 - Highpoint Structural Model - RV2020.rvt | Main Model | Structure | Structural Columns | FamilyInstance | GS Concrete Rectangular Column: 24 x 42 | GS Column - Concrete | Superstructure | 0 | 26 | 46.6659 | 274.4075 | 46.6659 | 0 | 77.0414 | 0 | 03 - Concrete | Cast-in-place Concrete | Cast-in-place concrete, structural concrete, 8000 psi | Structural concrete (8000 psi) with optional rebar reinforcement as specified by user (none/low/moderate/high) and fly ash and/or slag replacement included in mix as specified by user. | Concrete | Structural concrete, 8000 psi, 40% fly ash | [D] Module D | 60 | 0.68194 | 0.038553 | 90.0615 | -2.0106e-10 | 28.1896 | 776.2494 | 1119.2915 | -347.1877
2022-08-25 - Highpoint Structural Model - RV2020.rvt | Main Model | Structure | Structural Columns | FamilyInstance | GS Concrete Rectangular Column: 24 x 42 | GS Column - Concrete | Superstructure | 0 | 26 | 46.6659 | 274.4075 | 46.6659 | 0 | 77.0414 | 0 | 03 - Concrete | Cast-in-place Concrete | Cast-in-place concrete, structural concrete, 8000 psi | Structural concrete (8000 psi) with optional rebar reinforcement as specified by user (none/low/moderate/high) and fly ash and/or slag replacement included in mix as specified by user. | Metal | Steel, reinforcing rod | [A1-A3] Product | 60 | 100.1392 | 3.0141 | 23664.7284 | -0.00010724 | 1186.973 | 297677.3734 | 287713.2772 | 10350.2049 | 12455.1202
2022-08-25 - Highpoint Structural Model - RV2020.rvt | Main Model | Structure | Structural Columns | FamilyInstance | GS Concrete Rectangular Column: 24 x 42 | GS Column - Concrete | Superstructure | 0 | 26 | 46.6659 | 274.4075 | 46.6659 | 0 | 77.0414 | 0 | 03 - Concrete | Cast-in-place Concrete | Cast-in-place concrete, structural concrete, 8000 psi | Structural concrete (8000 psi) with optional rebar reinforcement as specified by user (none/low/moderate/high) and fly ash and/or slag replacement included in mix as specified by user. | Metal | Steel, reinforcing rod | [A4] Transportation | 60 | 1.3581 | 0.11058 | 293.1014 | 1.0038e-11 | 44.8778 | 4262.3165 | 4160.3215 | 103.0686
2022-08-25 - Highpoint Structural Model - RV2020.rvt | Main Model | Structure | Structural Columns | FamilyInstance | GS Concrete Rectangular Column: 24 x 42 | GS Column - Concrete | Superstructure | 0 | 26 | 46.6659 | 274.4075 | 46.6659 | 0 | 77.0414 | 0 | 03 - Concrete | Cast-in-place Concrete | Cast-in-place concrete, structural concrete, 8000 psi | Structural concrete (8000 psi) with optional rebar reinforcement as specified by user (none/low/moderate/high) and fly ash and/or slag replacement included in mix as specified by user. | Metal | Steel, reinforcing rod | [B2-B5] Maintenance and Replacement | 60 | 0 | 0 | 0 | 0 | 0 | 0 | 0 | 0 | 0
2022-08-25 - Highpoint Structural Model - RV2020.rvt | Main Model | Structure | Structural Columns | FamilyInstance | GS Concrete Rectangular Column: 24 x 42 | GS Column - Concrete | Superstructure | 0 | 26 | 46.6659 | 274.4075 | 46.6659 | 0 | 77.0414 | 0 | 03 - Concrete | Cast-in-place Concrete | Cast-in-place concrete, structural concrete, 8000 psi | Structural concrete (8000 psi) with optional rebar reinforcement as specified by user (none/low/moderate/high) and fly ash and/or slag replacement included in mix as specified by user. | Metal | Steel, reinforcing rod | [C2-C4] End of Life | 60 | 0.75976 | 0.038486 | 164.4076 | 3.0266e-11 | 15.0707 | 2814.8572 | 2628.0304 | 185.5813
2022-08-25 - Highpoint Structural Model - RV2020.rvt | Main Model | Structure | Structural Columns | FamilyInstance | GS Concrete Rectangular Column: 24 x 42 | GS Column - Concrete | Superstructure | 0 | 26 | 46.6659 | 274.4075 | 46.6659 | 0 | 77.0414 | 0 | 03 - Concrete | Cast-in-place Concrete | Cast-in-place concrete, structural concrete, 8000 psi | Structural concrete (8000 psi) with optional rebar reinforcement as specified by user (none/low/moderate/high) and fly ash and/or slag replacement included in mix as specified by user. | Metal | Steel, reinforcing rod | [D] Module D | 60 | -12.8288 | -0.52312 | -6563.8484 | 4.6458e-05 | -183.0903 | -57293.553 | -61528.2939 | 4222.2858
2022-08-25 - Highpoint Structural Model - RV2020.rvt | Main Model | Structure | Structural Columns | FamilyInstance | GS Concrete Rectangular Column: 24 x 48 | GS Column - Concrete | Superstructure | 0 | 5 | 13.0693 | 78.3723 | 13.0693 | 0 | 19.3294 | 0 | 03 - Concrete | Cast-in-place Concrete | Cast-in-place concrete, structural concrete, 8000 psi | Structural concrete (8000 psi) with optional rebar reinforcement as specified by user (none/low/moderate/high) and fly ash and/or slag replacement included in mix as specified by user. | Concrete | Structural concrete, 8000 psi, 40% fly ash | [A1-A3] Product | 60 | 15.726 | 1.1698 | 6210.4552 | 1.0562e-09 | 342.0022 | 49998.0681 | 46658.3492 | 3329.6343 | 29025.1093
2022-08-25 - Highpoint Structural Model - RV2020.rvt | Main Model | Structure | Structural Columns | FamilyInstance | GS Concrete Rectangular Column: 24 x 48 | GS Column - Concrete | Superstructure | 0 | 5 | 13.0693 | 78.3723 | 13.0693 | 0 | 19.3294 | 0 | 03 - Concrete | Cast-in-place Concrete | Cast-in-place concrete, structural concrete, 8000 psi | Structural concrete (8000 psi) with optional rebar reinforcement as specified by user (none/low/moderate/high) and fly ash and/or slag replacement included in mix as specified by user. | Concrete | Structural concrete, 8000 psi, 40% fly ash | [A4] Transportation | 60 | 0.17624 | 0.01435 | 38.0345 | 1.3026e-12 | 5.8236 | 553.1025 | 539.867 | 13.3748
2022-08-25 - Highpoint Structural Model - RV2020.rvt | Main Model | Structure | Structural Columns | FamilyInstance | GS Concrete Rectangular Column: 24 x 48 | GS Column - Concrete | Superstructure | 0 | 5 | 13.0693 | 78.3723 | 13.0693 | 0 | 19.3294 | 0 | 03 - Concrete | Cast-in-place Concrete | Cast-in-place concrete, structural concrete, 8000 psi | Structural concrete (8000 psi) with optional rebar reinforcement as specified by user (none/low/moderate/high) and fly ash and/or slag replacement included in mix as specified by user. | Concrete | Structural concrete, 8000 psi, 40% fly ash | [B2-B5] Maintenance and Replacement | 60 | 0 | 0 | 0 | 0 | 0 | 0 | 0 | 0 | 0
2022-08-25 - Highpoint Structural Model - RV2020.rvt | Main Model | Structure | Structural Columns | FamilyInstance | GS Concrete Rectangular Column: 24 x 48 | GS Column - Concrete | Superstructure | 0 | 5 | 13.0693 | 78.3723 | 13.0693 | 0 | 19.3294 | 0 | 03 - Concrete | Cast-in-place Concrete | Cast-in-place concrete, structural concrete, 8000 psi | Structural concrete (8000 psi) with optional rebar reinforcement as specified by user (none/low/moderate/high) and fly ash and/or slag replacement included in mix as specified by user. | Concrete | Structural concrete, 8000 psi, 40% fly ash | [C2-C4] End of Life | 60 | 2.6558 | 0.13468 | 1169.7119 | 1.0565e-10 | 52.8257 | 9839.5121 | 9200.9597 | 650.1624
2022-08-25 - Highpoint Structural Model - RV2020.rvt | Main Model | Structure | Structural Columns | FamilyInstance | GS Concrete Rectangular Column: 24 x 48 | GS Column - Concrete | Superstructure | 0 | 5 | 13.0693 | 78.3723 | 13.0693 | 0 | 19.3294 | 0 | 03 - Concrete | Cast-in-place Concrete | Cast-in-place concrete, structural concrete, 8000 psi | Structural concrete (8000 psi) with optional rebar reinforcement as specified by user (none/low/moderate/high) and fly ash and/or slag replacement included in mix as specified by user. | Concrete | Structural concrete, 8000 psi, 40% fly ash | [D] Module D | 60 | 0.19099 | 0.010797 | 25.2228 | -5.6309e-11 | 7.8948 | 217.3981 | 313.4712 | -97.2341
2022-08-25 - Highpoint Structural Model - RV2020.rvt | Main Model | Structure | Structural Columns | FamilyInstance | GS Concrete Rectangular Column: 24 x 48 | GS Column - Concrete | Superstructure | 0 | 5 | 13.0693 | 78.3723 | 13.0693 | 0 | 19.3294 | 0 | 03 - Concrete | Cast-in-place Concrete | Cast-in-place concrete, structural concrete, 8000 psi | Structural concrete (8000 psi) with optional rebar reinforcement as specified by user (none/low/moderate/high) and fly ash and/or slag replacement included in mix as specified by user. | Metal | Steel, reinforcing rod | [A1-A3] Product | 60 | 28.0452 | 0.84415 | 6627.5944 | -3.0033e-05 | 332.4262 | 83368.1614 | 80577.5953 | 2898.7005 | 3488.2076
2022-08-25 - Highpoint Structural Model - RV2020.rvt | Main Model | Structure | Structural Columns | FamilyInstance | GS Concrete Rectangular Column: 24 x 48 | GS Column - Concrete | Superstructure | 0 | 5 | 13.0693 | 78.3723 | 13.0693 | 0 | 19.3294 | 0 | 03 - Concrete | Cast-in-place Concrete | Cast-in-place concrete, structural concrete, 8000 psi | Structural concrete (8000 psi) with optional rebar reinforcement as specified by user (none/low/moderate/high) and fly ash and/or slag replacement included in mix as specified by user. | Metal | Steel, reinforcing rod | [A4] Transportation | 60 | 0.38036 | 0.03097 | 82.0866 | 2.8114e-12 | 12.5686 | 1193.7135 | 1165.1485 | 28.8656
2022-08-25 - Highpoint Structural Model - RV2020.rvt | Main Model | Structure | Structural Columns | FamilyInstance | GS Concrete Rectangular Column: 24 x 48 | GS Column - Concrete | Superstructure | 0 | 5 | 13.0693 | 78.3723 | 13.0693 | 0 | 19.3294 | 0 | 03 - Concrete | Cast-in-place Concrete | Cast-in-place concrete, structural concrete, 8000 psi | Structural concrete (8000 psi) with optional rebar reinforcement as specified by user (none/low/moderate/high) and fly ash and/or slag replacement included in mix as specified by user. | Metal | Steel, reinforcing rod | [B2-B5] Maintenance and Replacement | 60 | 0 | 0 | 0 | 0 | 0 | 0 | 0 | 0 | 0
2022-08-25 - Highpoint Structural Model - RV2020.rvt | Main Model | Structure | Structural Columns | FamilyInstance | GS Concrete Rectangular Column: 24 x 48 | GS Column - Concrete | Superstructure | 0 | 5 | 13.0693 | 78.3723 | 13.0693 | 0 | 19.3294 | 0 | 03 - Concrete | Cast-in-place Concrete | Cast-in-place concrete, structural concrete, 8000 psi | Structural concrete (8000 psi) with optional rebar reinforcement as specified by user (none/low/moderate/high) and fly ash and/or slag replacement included in mix as specified by user. | Metal | Steel, reinforcing rod | [C2-C4] End of Life | 60 | 0.21278 | 0.010779 | 46.0443 | 8.4763e-12 | 4.2207 | 788.3349 | 736.0118 | 51.9743
2022-08-25 - Highpoint Structural Model - RV2020.rvt | Main Model | Structure | Structural Columns | FamilyInstance | GS Concrete Rectangular Column: 24 x 48 | GS Column - Concrete | Superstructure | 0 | 5 | 13.0693 | 78.3723 | 13.0693 | 0 | 19.3294 | 0 | 03 - Concrete | Cast-in-place Concrete | Cast-in-place concrete, structural concrete, 8000 psi | Structural concrete (8000 psi) with optional rebar reinforcement as specified by user (none/low/moderate/high) and fly ash and/or slag replacement included in mix as specified by user. | Metal | Steel, reinforcing rod | [D] Module D | 60 | -3.5929 | -0.1465 | -1838.2854 | 1.3011e-05 | -51.2767 | -16045.7549 | -17231.7455 | 1182.5024
2022-08-25 - Highpoint Structural Model - RV2020.rvt | Main Model | Structure | Structural Columns | FamilyInstance | GS Concrete Rectangular Column: 24 x 51 | GS Column - Concrete | Superstructure | 0 | 2 | 8.1428 | 43.3409 | 8.1428 | 0 | 10.9728 | 0 | 03 - Concrete | Cast-in-place Concrete | Cast-in-place concrete, structural concrete, 8000 psi | Structural concrete (8000 psi) with optional rebar reinforcement as specified by user (none/low/moderate/high) and fly ash and/or slag replacement included in mix as specified by user. | Concrete | Structural concrete, 8000 psi, 40% fly ash | [A1-A3] Product | 60 | 9.798 | 0.72883 | 3869.3852 | 6.5808e-10 | 213.0823 | 31150.9837 | 29070.1927 | 2074.5078 | 18083.9129
2022-08-25 - Highpoint Structural Model - RV2020.rvt | Main Model | Structure | Structural Columns | FamilyInstance | GS Concrete Rectangular Column: 24 x 51 | GS Column - Concrete | Superstructure | 0 | 2 | 8.1428 | 43.3409 | 8.1428 | 0 | 10.9728 | 0 | 03 - Concrete | Cast-in-place Concrete | Cast-in-place concrete, structural concrete, 8000 psi | Structural concrete (8000 psi) with optional rebar reinforcement as specified by user (none/low/moderate/high) and fly ash and/or slag replacement included in mix as specified by user. | Concrete | Structural concrete, 8000 psi, 40% fly ash | [A4] Transportation | 60 | 0.10981 | 0.0089407 | 23.6972 | 8.1161e-13 | 3.6284 | 344.607 | 336.3608 | 8.3331
2022-08-25 - Highpoint Structural Model - RV2020.rvt | Main Model | Structure | Structural Columns | FamilyInstance | GS Concrete Rectangular Column: 24 x 51 | GS Column - Concrete | Superstructure | 0 | 2 | 8.1428 | 43.3409 | 8.1428 | 0 | 10.9728 | 0 | 03 - Concrete | Cast-in-place Concrete | Cast-in-place concrete, structural concrete, 8000 psi | Structural concrete (8000 psi) with optional rebar reinforcement as specified by user (none/low/moderate/high) and fly ash and/or slag replacement included in mix as specified by user. | Concrete | Structural concrete, 8000 psi, 40% fly ash | [B2-B5] Maintenance and Replacement | 60 | 0 | 0 | 0 | 0 | 0 | 0 | 0 | 0 | 0
2022-08-25 - Highpoint Structural Model - RV2020.rvt | Main Model | Structure | Structural Columns | FamilyInstance | GS Concrete Rectangular Column: 24 x 51 | GS Column - Concrete | Superstructure | 0 | 2 | 8.1428 | 43.3409 | 8.1428 | 0 | 10.9728 | 0 | 03 - Concrete | Cast-in-place Concrete | Cast-in-place concrete, structural concrete, 8000 psi | Structural concrete (8000 psi) with optional rebar reinforcement as specified by user (none/low/moderate/high) and fly ash and/or slag replacement included in mix as specified by user. | Concrete | Structural concrete, 8000 psi, 40% fly ash | [C2-C4] End of Life | 60 | 1.6547 | 0.083909 | 728.7817 | 6.5825e-11 | 32.9127 | 6130.4465 | 5732.6004 | 405.0796
2022-08-25 - Highpoint Structural Model - RV2020.rvt | Main Model | Structure | Structural Columns | FamilyInstance | GS Concrete Rectangular Column: 24 x 51 | GS Column - Concrete | Superstructure | 0 | 2 | 8.1428 | 43.3409 | 8.1428 | 0 | 10.9728 | 0 | 03 - Concrete | Cast-in-place Concrete | Cast-in-place concrete, structural concrete, 8000 psi | Structural concrete (8000 psi) with optional rebar reinforcement as specified by user (none/low/moderate/high) and fly ash and/or slag replacement included in mix as specified by user. | Concrete | Structural concrete, 8000 psi, 40% fly ash | [D] Module D | 60 | 0.11899 | 0.0067272 | 15.7149 | -3.5083e-11 | 4.9188 | 135.4485 | 195.3063 | -60.5811
2022-08-25 - Highpoint Structural Model - RV2020.rvt | Main Model | Structure | Structural Columns | FamilyInstance | GS Concrete Rectangular Column: 24 x 51 | GS Column - Concrete | Superstructure | 0 | 2 | 8.1428 | 43.3409 | 8.1428 | 0 | 10.9728 | 0 | 03 - Concrete | Cast-in-place Concrete | Cast-in-place concrete, structural concrete, 8000 psi | Structural concrete (8000 psi) with optional rebar reinforcement as specified by user (none/low/moderate/high) and fly ash and/or slag replacement included in mix as specified by user. | Metal | Steel, reinforcing rod | [A1-A3] Product | 60 | 17.4734 | 0.52594 | 4129.2813 | -1.8712e-05 | 207.1161 | 51942.0116 | 50203.3669 | 1806.0172 | 2173.3059
2022-08-25 - Highpoint Structural Model - RV2020.rvt | Main Model | Structure | Structural Columns | FamilyInstance | GS Concrete Rectangular Column: 24 x 51 | GS Column - Concrete | Superstructure | 0 | 2 | 8.1428 | 43.3409 | 8.1428 | 0 | 10.9728 | 0 | 03 - Concrete | Cast-in-place Concrete | Cast-in-place concrete, structural concrete, 8000 psi | Structural concrete (8000 psi) with optional rebar reinforcement as specified by user (none/low/moderate/high) and fly ash and/or slag replacement included in mix as specified by user. | Metal | Steel, reinforcing rod | [A4] Transportation | 60 | 0.23698 | 0.019296 | 51.1435 | 1.7516e-12 | 7.8308 | 743.7357 | 725.9385 | 17.9845
2022-08-25 - Highpoint Structural Model - RV2020.rvt | Main Model | Structure | Structural Columns | FamilyInstance | GS Concrete Rectangular Column: 24 x 51 | GS Column - Concrete | Superstructure | 0 | 2 | 8.1428 | 43.3409 | 8.1428 | 0 | 10.9728 | 0 | 03 - Concrete | Cast-in-place Concrete | Cast-in-place concrete, structural concrete, 8000 psi | Structural concrete (8000 psi) with optional rebar reinforcement as specified by user (none/low/moderate/high) and fly ash and/or slag replacement included in mix as specified by user. | Metal | Steel, reinforcing rod | [B2-B5] Maintenance and Replacement | 60 | 0 | 0 | 0 | 0 | 0 | 0 | 0 | 0 | 0
2022-08-25 - Highpoint Structural Model - RV2020.rvt | Main Model | Structure | Structural Columns | FamilyInstance | GS Concrete Rectangular Column: 24 x 51 | GS Column - Concrete | Superstructure | 0 | 2 | 8.1428 | 43.3409 | 8.1428 | 0 | 10.9728 | 0 | 03 - Concrete | Cast-in-place Concrete | Cast-in-place concrete, structural concrete, 8000 psi | Structural concrete (8000 psi) with optional rebar reinforcement as specified by user (none/low/moderate/high) and fly ash and/or slag replacement included in mix as specified by user. | Metal | Steel, reinforcing rod | [C2-C4] End of Life | 60 | 0.13257 | 0.0067155 | 28.6876 | 5.2811e-12 | 2.6297 | 491.1671 | 458.5676 | 32.3823
2022-08-25 - Highpoint Structural Model - RV2020.rvt | Main Model | Structure | Structural Columns | FamilyInstance | GS Concrete Rectangular Column: 24 x 51 | GS Column - Concrete | Superstructure | 0 | 2 | 8.1428 | 43.3409 | 8.1428 | 0 | 10.9728 | 0 | 03 - Concrete | Cast-in-place Concrete | Cast-in-place concrete, structural concrete, 8000 psi | Structural concrete (8000 psi) with optional rebar reinforcement as specified by user (none/low/moderate/high) and fly ash and/or slag replacement included in mix as specified by user. | Metal | Steel, reinforcing rod | [D] Module D | 60 | -2.2385 | -0.091279 | -1145.3322 | 8.1064e-06 | -31.9476 | -9997.2073 | -10736.1313 | 736.7507
2022-08-25 - Highpoint Structural Model - RV2020.rvt | Main Model | Structure | Structural Columns | FamilyInstance | GS Concrete Rectangular Column: 24 x 67 1/2 | GS Column - Concrete | Superstructure | 0 | 3 | 9.0793 | 47.0417 | 9.0793 | 0 | 9.2964 | 0 | 03 - Concrete | Cast-in-place Concrete | Cast-in-place concrete, structural concrete, 8000 psi | Structural concrete (8000 psi) with optional rebar reinforcement as specified by user (none/low/moderate/high) and fly ash and/or slag replacement included in mix as specified by user. | Concrete | Structural concrete, 8000 psi, 40% fly ash | [A1-A3] Product | 60 | 10.9249 | 0.81266 | 4314.4388 | 7.3377e-10 | 237.5909 | 34733.9445 | 32413.8227 | 2313.116 | 20163.9098
2022-08-25 - Highpoint Structural Model - RV2020.rvt | Main Model | Structure | Structural Columns | FamilyInstance | GS Concrete Rectangular Column: 24 x 67 1/2 | GS Column - Concrete | Superstructure | 0 | 3 | 9.0793 | 47.0417 | 9.0793 | 0 | 9.2964 | 0 | 03 - Concrete | Cast-in-place Concrete | Cast-in-place concrete, structural concrete, 8000 psi | Structural concrete (8000 psi) with optional rebar reinforcement as specified by user (none/low/moderate/high) and fly ash and/or slag replacement included in mix as specified by user. | Concrete | Structural concrete, 8000 psi, 40% fly ash | [A4] Transportation | 60 | 0.12244 | 0.009969 | 26.4228 | 9.0496e-13 | 4.0457 | 384.2435 | 375.0487 | 9.2915
2022-08-25 - Highpoint Structural Model - RV2020.rvt | Main Model | Structure | Structural Columns | FamilyInstance | GS Concrete Rectangular Column: 24 x 67 1/2 | GS Column - Concrete | Superstructure | 0 | 3 | 9.0793 | 47.0417 | 9.0793 | 0 | 9.2964 | 0 | 03 - Concrete | Cast-in-place Concrete | Cast-in-place concrete, structural concrete, 8000 psi | Structural concrete (8000 psi) with optional rebar reinforcement as specified by user (none/low/moderate/high) and fly ash and/or slag replacement included in mix as specified by user. | Concrete | Structural concrete, 8000 psi, 40% fly ash | [B2-B5] Maintenance and Replacement | 60 | 0 | 0 | 0 | 0 | 0 | 0 | 0 | 0 | 0
2022-08-25 - Highpoint Structural Model - RV2020.rvt | Main Model | Structure | Structural Columns | FamilyInstance | GS Concrete Rectangular Column: 24 x 67 1/2 | GS Column - Concrete | Superstructure | 0 | 3 | 9.0793 | 47.0417 | 9.0793 | 0 | 9.2964 | 0 | 03 - Concrete | Cast-in-place Concrete | Cast-in-place concrete, structural concrete, 8000 psi | Structural concrete (8000 psi) with optional rebar reinforcement as specified by user (none/low/moderate/high) and fly ash and/or slag replacement included in mix as specified by user. | Concrete | Structural concrete, 8000 psi, 40% fly ash | [C2-C4] End of Life | 60 | 1.845 | 0.093561 | 812.6056 | 7.3397e-11 | 36.6983 | 6835.5654 | 6391.9594 | 451.6716
2022-08-25 - Highpoint Structural Model - RV2020.rvt | Main Model | Structure | Structural Columns | FamilyInstance | GS Concrete Rectangular Column: 24 x 67 1/2 | GS Column - Concrete | Superstructure | 0 | 3 | 9.0793 | 47.0417 | 9.0793 | 0 | 9.2964 | 0 | 03 - Concrete | Cast-in-place Concrete | Cast-in-place concrete, structural concrete, 8000 psi | Structural concrete (8000 psi) with optional rebar reinforcement as specified by user (none/low/moderate/high) and fly ash and/or slag replacement included in mix as specified by user. | Concrete | Structural concrete, 8000 psi, 40% fly ash | [D] Module D | 60 | 0.13268 | 0.007501 | 17.5224 | -3.9118e-11 | 5.4846 | 151.0277 | 217.7702 | -67.5491
2022-08-25 - Highpoint Structural Model - RV2020.rvt | Main Model | Structure | Structural Columns | FamilyInstance | GS Concrete Rectangular Column: 24 x 67 1/2 | GS Column - Concrete | Superstructure | 0 | 3 | 9.0793 | 47.0417 | 9.0793 | 0 | 9.2964 | 0 | 03 - Concrete | Cast-in-place Concrete | Cast-in-place concrete, structural concrete, 8000 psi | Structural concrete (8000 psi) with optional rebar reinforcement as specified by user (none/low/moderate/high) and fly ash and/or slag replacement included in mix as specified by user. | Metal | Steel, reinforcing rod | [A1-A3] Product | 60 | 19.4832 | 0.58643 | 4604.2278 | -2.0864e-05 | 230.9384 | 57916.3396 | 55977.7174 | 2013.7439 | 2423.2778
2022-08-25 - Highpoint Structural Model - RV2020.rvt | Main Model | Structure | Structural Columns | FamilyInstance | GS Concrete Rectangular Column: 24 x 67 1/2 | GS Column - Concrete | Superstructure | 0 | 3 | 9.0793 | 47.0417 | 9.0793 | 0 | 9.2964 | 0 | 03 - Concrete | Cast-in-place Concrete | Cast-in-place concrete, structural concrete, 8000 psi | Structural concrete (8000 psi) with optional rebar reinforcement as specified by user (none/low/moderate/high) and fly ash and/or slag replacement included in mix as specified by user. | Metal | Steel, reinforcing rod | [A4] Transportation | 60 | 0.26424 | 0.021515 | 57.026 | 1.9531e-12 | 8.7315 | 829.2796 | 809.4354 | 20.0531
2022-08-25 - Highpoint Structural Model - RV2020.rvt | Main Model | Structure | Structural Columns | FamilyInstance | GS Concrete Rectangular Column: 24 x 67 1/2 | GS Column - Concrete | Superstructure | 0 | 3 | 9.0793 | 47.0417 | 9.0793 | 0 | 9.2964 | 0 | 03 - Concrete | Cast-in-place Concrete | Cast-in-place concrete, structural concrete, 8000 psi | Structural concrete (8000 psi) with optional rebar reinforcement as specified by user (none/low/moderate/high) and fly ash and/or slag replacement included in mix as specified by user. | Metal | Steel, reinforcing rod | [B2-B5] Maintenance and Replacement | 60 | 0 | 0 | 0 | 0 | 0 | 0 | 0 | 0 | 0
2022-08-25 - Highpoint Structural Model - RV2020.rvt | Main Model | Structure | Structural Columns | FamilyInstance | GS Concrete Rectangular Column: 24 x 67 1/2 | GS Column - Concrete | Superstructure | 0 | 3 | 9.0793 | 47.0417 | 9.0793 | 0 | 9.2964 | 0 | 03 - Concrete | Cast-in-place Concrete | Cast-in-place concrete, structural concrete, 8000 psi | Structural concrete (8000 psi) with optional rebar reinforcement as specified by user (none/low/moderate/high) and fly ash and/or slag replacement included in mix as specified by user. | Metal | Steel, reinforcing rod | [C2-C4] End of Life | 60 | 0.14782 | 0.0074879 | 31.9873 | 5.8886e-12 | 2.9322 | 547.6608 | 511.3116 | 36.1068
2022-08-25 - Highpoint Structural Model - RV2020.rvt | Main Model | Structure | Structural Columns | FamilyInstance | GS Concrete Rectangular Column: 24 x 67 1/2 | GS Column - Concrete | Superstructure | 0 | 3 | 9.0793 | 47.0417 | 9.0793 | 0 | 9.2964 | 0 | 03 - Concrete | Cast-in-place Concrete | Cast-in-place concrete, structural concrete, 8000 psi | Structural concrete (8000 psi) with optional rebar reinforcement as specified by user (none/low/moderate/high) and fly ash and/or slag replacement included in mix as specified by user. | Metal | Steel, reinforcing rod | [D] Module D | 60 | -2.496 | -0.10178 | -1277.0674 | 9.0388e-06 | -35.6222 | -11147.0779 | -11970.9924 | 821.4912
2022-08-25 - Highpoint Structural Model - RV2020.rvt | Main Model | Structure | Structural Columns | FamilyInstance | GS Concrete Rectangular Column: 26 x 26 | GS Column - Concrete | Superstructure | 0 | 16 | 18.7434 | 129.2281 | 18.7434 | 0 | 45.8216 | 0 | 03 - Concrete | Cast-in-place Concrete | Cast-in-place concrete, structural concrete, 8000 psi | Structural concrete (8000 psi) with optional rebar reinforcement as specified by user (none/low/moderate/high) and fly ash and/or slag replacement included in mix as specified by user. | Concrete | Structural concrete, 8000 psi, 40% fly ash | [A1-A3] Product | 60 | 22.5534 | 1.6777 | 8906.7218 | 1.5148e-09 | 490.4823 | 71704.7094 | 66915.0528 | 4775.1937 | 41626.3489
2022-08-25 - Highpoint Structural Model - RV2020.rvt | Main Model | Structure | Structural Columns | FamilyInstance | GS Concrete Rectangular Column: 26 x 26 | GS Column - Concrete | Superstructure | 0 | 16 | 18.7434 | 129.2281 | 18.7434 | 0 | 45.8216 | 0 | 03 - Concrete | Cast-in-place Concrete | Cast-in-place concrete, structural concrete, 8000 psi | Structural concrete (8000 psi) with optional rebar reinforcement as specified by user (none/low/moderate/high) and fly ash and/or slag replacement included in mix as specified by user. | Concrete | Structural concrete, 8000 psi, 40% fly ash | [A4] Transportation | 60 | 0.25276 | 0.02058 | 54.5472 | 1.8682e-12 | 8.3519 | 793.2317 | 774.2501 | 19.1814
2022-08-25 - Highpoint Structural Model - RV2020.rvt | Main Model | Structure | Structural Columns | FamilyInstance | GS Concrete Rectangular Column: 26 x 26 | GS Column - Concrete | Superstructure | 0 | 16 | 18.7434 | 129.2281 | 18.7434 | 0 | 45.8216 | 0 | 03 - Concrete | Cast-in-place Concrete | Cast-in-place concrete, structural concrete, 8000 psi | Structural concrete (8000 psi) with optional rebar reinforcement as specified by user (none/low/moderate/high) and fly ash and/or slag replacement included in mix as specified by user. | Concrete | Structural concrete, 8000 psi, 40% fly ash | [B2-B5] Maintenance and Replacement | 60 | 0 | 0 | 0 | 0 | 0 | 0 | 0 | 0 | 0
2022-08-25 - Highpoint Structural Model - RV2020.rvt | Main Model | Structure | Structural Columns | FamilyInstance | GS Concrete Rectangular Column: 26 x 26 | GS Column - Concrete | Superstructure | 0 | 16 | 18.7434 | 129.2281 | 18.7434 | 0 | 45.8216 | 0 | 03 - Concrete | Cast-in-place Concrete | Cast-in-place concrete, structural concrete, 8000 psi | Structural concrete (8000 psi) with optional rebar reinforcement as specified by user (none/low/moderate/high) and fly ash and/or slag replacement included in mix as specified by user. | Concrete | Structural concrete, 8000 psi, 40% fly ash | [C2-C4] End of Life | 60 | 3.8088 | 0.19315 | 1677.5419 | 1.5152e-10 | 75.76 | 14111.3323 | 13195.5526 | 932.4302
2022-08-25 - Highpoint Structural Model - RV2020.rvt | Main Model | Structure | Structural Columns | FamilyInstance | GS Concrete Rectangular Column: 26 x 26 | GS Column - Concrete | Superstructure | 0 | 16 | 18.7434 | 129.2281 | 18.7434 | 0 | 45.8216 | 0 | 03 - Concrete | Cast-in-place Concrete | Cast-in-place concrete, structural concrete, 8000 psi | Structural concrete (8000 psi) with optional rebar reinforcement as specified by user (none/low/moderate/high) and fly ash and/or slag replacement included in mix as specified by user. | Concrete | Structural concrete, 8000 psi, 40% fly ash | [D] Module D | 60 | 0.2739 | 0.015485 | 36.1733 | -8.0755e-11 | 11.3224 | 311.7814 | 449.5646 | -139.4483
2022-08-25 - Highpoint Structural Model - RV2020.rvt | Main Model | Structure | Structural Columns | FamilyInstance | GS Concrete Rectangular Column: 26 x 26 | GS Column - Concrete | Superstructure | 0 | 16 | 18.7434 | 129.2281 | 18.7434 | 0 | 45.8216 | 0 | 03 - Concrete | Cast-in-place Concrete | Cast-in-place concrete, structural concrete, 8000 psi | Structural concrete (8000 psi) with optional rebar reinforcement as specified by user (none/low/moderate/high) and fly ash and/or slag replacement included in mix as specified by user. | Metal | Steel, reinforcing rod | [A1-A3] Product | 60 | 40.221 | 1.2106 | 9504.9619 | -4.3072e-05 | 476.7489 | 119562.4152 | 115560.326 | 4157.1702 | 5002.6115
2022-08-25 - Highpoint Structural Model - RV2020.rvt | Main Model | Structure | Structural Columns | FamilyInstance | GS Concrete Rectangular Column: 26 x 26 | GS Column - Concrete | Superstructure | 0 | 16 | 18.7434 | 129.2281 | 18.7434 | 0 | 45.8216 | 0 | 03 - Concrete | Cast-in-place Concrete | Cast-in-place concrete, structural concrete, 8000 psi | Structural concrete (8000 psi) with optional rebar reinforcement as specified by user (none/low/moderate/high) and fly ash and/or slag replacement included in mix as specified by user. | Metal | Steel, reinforcing rod | [A4] Transportation | 60 | 0.5455 | 0.044416 | 117.7245 | 4.032e-12 | 18.0252 | 1711.9637 | 1670.9973 | 41.3976
2022-08-25 - Highpoint Structural Model - RV2020.rvt | Main Model | Structure | Structural Columns | FamilyInstance | GS Concrete Rectangular Column: 26 x 26 | GS Column - Concrete | Superstructure | 0 | 16 | 18.7434 | 129.2281 | 18.7434 | 0 | 45.8216 | 0 | 03 - Concrete | Cast-in-place Concrete | Cast-in-place concrete, structural concrete, 8000 psi | Structural concrete (8000 psi) with optional rebar reinforcement as specified by user (none/low/moderate/high) and fly ash and/or slag replacement included in mix as specified by user. | Metal | Steel, reinforcing rod | [B2-B5] Maintenance and Replacement | 60 | 0 | 0 | 0 | 0 | 0 | 0 | 0 | 0 | 0
2022-08-25 - Highpoint Structural Model - RV2020.rvt | Main Model | Structure | Structural Columns | FamilyInstance | GS Concrete Rectangular Column: 26 x 26 | GS Column - Concrete | Superstructure | 0 | 16 | 18.7434 | 129.2281 | 18.7434 | 0 | 45.8216 | 0 | 03 - Concrete | Cast-in-place Concrete | Cast-in-place concrete, structural concrete, 8000 psi | Structural concrete (8000 psi) with optional rebar reinforcement as specified by user (none/low/moderate/high) and fly ash and/or slag replacement included in mix as specified by user. | Metal | Steel, reinforcing rod | [C2-C4] End of Life | 60 | 0.30516 | 0.015458 | 66.0345 | 1.2156e-11 | 6.0532 | 1130.5902 | 1055.551 | 74.5389
2022-08-25 - Highpoint Structural Model - RV2020.rvt | Main Model | Structure | Structural Columns | FamilyInstance | GS Concrete Rectangular Column: 26 x 26 | GS Column - Concrete | Superstructure | 0 | 16 | 18.7434 | 129.2281 | 18.7434 | 0 | 45.8216 | 0 | 03 - Concrete | Cast-in-place Concrete | Cast-in-place concrete, structural concrete, 8000 psi | Structural concrete (8000 psi) with optional rebar reinforcement as specified by user (none/low/moderate/high) and fly ash and/or slag replacement included in mix as specified by user. | Metal | Steel, reinforcing rod | [D] Module D | 60 | -5.1527 | -0.21011 | -2636.3763 | 1.866e-05 | -73.5384 | -23012.013 | -24712.9009 | 1695.8853
2022-08-25 - Highpoint Structural Model - RV2020.rvt | Main Model | Structure | Structural Columns | FamilyInstance | GS Concrete Rectangular Column: 26 x 30 | GS Column - Concrete | Superstructure | 0 | 1 | 2.3663 | 14.5255 | 2.3663 | 0 | 5.4864 | 0 | 03 - Concrete | Cast-in-place Concrete | Cast-in-place concrete, structural concrete, 8000 psi | Structural concrete (8000 psi) with optional rebar reinforcement as specified by user (none/low/moderate/high) and fly ash and/or slag replacement included in mix as specified by user. | Concrete | Structural concrete, 8000 psi, 40% fly ash | [A1-A3] Product | 60 | 2.8472 | 0.21179 | 1124.425 | 1.9124e-10 | 61.9207 | 9052.3284 | 8447.6604 | 602.8421 | 5255.0995
2022-08-25 - Highpoint Structural Model - RV2020.rvt | Main Model | Structure | Structural Columns | FamilyInstance | GS Concrete Rectangular Column: 26 x 30 | GS Column - Concrete | Superstructure | 0 | 1 | 2.3663 | 14.5255 | 2.3663 | 0 | 5.4864 | 0 | 03 - Concrete | Cast-in-place Concrete | Cast-in-place concrete, structural concrete, 8000 psi | Structural concrete (8000 psi) with optional rebar reinforcement as specified by user (none/low/moderate/high) and fly ash and/or slag replacement included in mix as specified by user. | Concrete | Structural concrete, 8000 psi, 40% fly ash | [A4] Transportation | 60 | 0.031909 | 0.0025981 | 6.8863 | 2.3585e-13 | 1.0544 | 100.1412 | 97.7448 | 2.4215
2022-08-25 - Highpoint Structural Model - RV2020.rvt | Main Model | Structure | Structural Columns | FamilyInstance | GS Concrete Rectangular Column: 26 x 30 | GS Column - Concrete | Superstructure | 0 | 1 | 2.3663 | 14.5255 | 2.3663 | 0 | 5.4864 | 0 | 03 - Concrete | Cast-in-place Concrete | Cast-in-place concrete, structural concrete, 8000 psi | Structural concrete (8000 psi) with optional rebar reinforcement as specified by user (none/low/moderate/high) and fly ash and/or slag replacement included in mix as specified by user. | Concrete | Structural concrete, 8000 psi, 40% fly ash | [B2-B5] Maintenance and Replacement | 60 | 0 | 0 | 0 | 0 | 0 | 0 | 0 | 0 | 0
2022-08-25 - Highpoint Structural Model - RV2020.rvt | Main Model | Structure | Structural Columns | FamilyInstance | GS Concrete Rectangular Column: 26 x 30 | GS Column - Concrete | Superstructure | 0 | 1 | 2.3663 | 14.5255 | 2.3663 | 0 | 5.4864 | 0 | 03 - Concrete | Cast-in-place Concrete | Cast-in-place concrete, structural concrete, 8000 psi | Structural concrete (8000 psi) with optional rebar reinforcement as specified by user (none/low/moderate/high) and fly ash and/or slag replacement included in mix as specified by user. | Concrete | Structural concrete, 8000 psi, 40% fly ash | [C2-C4] End of Life | 60 | 0.48084 | 0.024384 | 211.7805 | 1.9129e-11 | 9.5643 | 1781.4787 | 1665.8665 | 117.7142
2022-08-25 - Highpoint Structural Model - RV2020.rvt | Main Model | Structure | Structural Columns | FamilyInstance | GS Concrete Rectangular Column: 26 x 30 | GS Column - Concrete | Superstructure | 0 | 1 | 2.3663 | 14.5255 | 2.3663 | 0 | 5.4864 | 0 | 03 - Concrete | Cast-in-place Concrete | Cast-in-place concrete, structural concrete, 8000 psi | Structural concrete (8000 psi) with optional rebar reinforcement as specified by user (none/low/moderate/high) and fly ash and/or slag replacement included in mix as specified by user. | Concrete | Structural concrete, 8000 psi, 40% fly ash | [D] Module D | 60 | 0.034579 | 0.0019549 | 4.5667 | -1.0195e-11 | 1.4294 | 39.3607 | 56.7551 | -17.6046
2022-08-25 - Highpoint Structural Model - RV2020.rvt | Main Model | Structure | Structural Columns | FamilyInstance | GS Concrete Rectangular Column: 26 x 30 | GS Column - Concrete | Superstructure | 0 | 1 | 2.3663 | 14.5255 | 2.3663 | 0 | 5.4864 | 0 | 03 - Concrete | Cast-in-place Concrete | Cast-in-place concrete, structural concrete, 8000 psi | Structural concrete (8000 psi) with optional rebar reinforcement as specified by user (none/low/moderate/high) and fly ash and/or slag replacement included in mix as specified by user. | Metal | Steel, reinforcing rod | [A1-A3] Product | 60 | 5.0777 | 0.15284 | 1199.9496 | -5.4377e-06 | 60.1869 | 15094.1026 | 14588.8607 | 524.8201 | 631.5524
2022-08-25 - Highpoint Structural Model - RV2020.rvt | Main Model | Structure | Structural Columns | FamilyInstance | GS Concrete Rectangular Column: 26 x 30 | GS Column - Concrete | Superstructure | 0 | 1 | 2.3663 | 14.5255 | 2.3663 | 0 | 5.4864 | 0 | 03 - Concrete | Cast-in-place Concrete | Cast-in-place concrete, structural concrete, 8000 psi | Structural concrete (8000 psi) with optional rebar reinforcement as specified by user (none/low/moderate/high) and fly ash and/or slag replacement included in mix as specified by user. | Metal | Steel, reinforcing rod | [A4] Transportation | 60 | 0.068866 | 0.0056073 | 14.8621 | 5.0901e-13 | 2.2756 | 216.1261 | 210.9543 | 5.2262
2022-08-25 - Highpoint Structural Model - RV2020.rvt | Main Model | Structure | Structural Columns | FamilyInstance | GS Concrete Rectangular Column: 26 x 30 | GS Column - Concrete | Superstructure | 0 | 1 | 2.3663 | 14.5255 | 2.3663 | 0 | 5.4864 | 0 | 03 - Concrete | Cast-in-place Concrete | Cast-in-place concrete, structural concrete, 8000 psi | Structural concrete (8000 psi) with optional rebar reinforcement as specified by user (none/low/moderate/high) and fly ash and/or slag replacement included in mix as specified by user. | Metal | Steel, reinforcing rod | [B2-B5] Maintenance and Replacement | 60 | 0 | 0 | 0 | 0 | 0 | 0 | 0 | 0 | 0
2022-08-25 - Highpoint Structural Model - RV2020.rvt | Main Model | Structure | Structural Columns | FamilyInstance | GS Concrete Rectangular Column: 26 x 30 | GS Column - Concrete | Superstructure | 0 | 1 | 2.3663 | 14.5255 | 2.3663 | 0 | 5.4864 | 0 | 03 - Concrete | Cast-in-place Concrete | Cast-in-place concrete, structural concrete, 8000 psi | Structural concrete (8000 psi) with optional rebar reinforcement as specified by user (none/low/moderate/high) and fly ash and/or slag replacement included in mix as specified by user. | Metal | Steel, reinforcing rod | [C2-C4] End of Life | 60 | 0.038525 | 0.0019515 | 8.3365 | 1.5347e-12 | 0.76418 | 142.7308 | 133.2576 | 9.4101
2022-08-25 - Highpoint Structural Model - RV2020.rvt | Main Model | Structure | Structural Columns | FamilyInstance | GS Concrete Rectangular Column: 26 x 30 | GS Column - Concrete | Superstructure | 0 | 1 | 2.3663 | 14.5255 | 2.3663 | 0 | 5.4864 | 0 | 03 - Concrete | Cast-in-place Concrete | Cast-in-place concrete, structural concrete, 8000 psi | Structural concrete (8000 psi) with optional rebar reinforcement as specified by user (none/low/moderate/high) and fly ash and/or slag replacement included in mix as specified by user. | Metal | Steel, reinforcing rod | [D] Module D | 60 | -0.6505 | -0.026525 | -332.8281 | 2.3557e-06 | -9.2838 | -2905.1411 | -3119.8689 | 214.0963
2022-08-25 - Highpoint Structural Model - RV2020.rvt | Main Model | Structure | Structural Columns | FamilyInstance | GS Concrete Rectangular Column: 26 x 36 | GS Column - Concrete | Superstructure | 0 | 8 | 21.1254 | 127.2769 | 21.1254 | 0 | 38.227 | 0 | 03 - Concrete | Cast-in-place Concrete | Cast-in-place concrete, structural concrete, 8000 psi | Structural concrete (8000 psi) with optional rebar reinforcement as specified by user (none/low/moderate/high) and fly ash and/or slag replacement included in mix as specified by user. | Concrete | Structural concrete, 8000 psi, 40% fly ash | [A1-A3] Product | 60 | 25.4196 | 1.8909 | 10038.6466 | 1.7073e-09 | 552.816 | 80817.4154 | 75419.0578 | 5382.0567 | 46916.4991
2022-08-25 - Highpoint Structural Model - RV2020.rvt | Main Model | Structure | Structural Columns | FamilyInstance | GS Concrete Rectangular Column: 26 x 36 | GS Column - Concrete | Superstructure | 0 | 8 | 21.1254 | 127.2769 | 21.1254 | 0 | 38.227 | 0 | 03 - Concrete | Cast-in-place Concrete | Cast-in-place concrete, structural concrete, 8000 psi | Structural concrete (8000 psi) with optional rebar reinforcement as specified by user (none/low/moderate/high) and fly ash and/or slag replacement included in mix as specified by user. | Concrete | Structural concrete, 8000 psi, 40% fly ash | [A4] Transportation | 60 | 0.28488 | 0.023196 | 61.4794 | 2.1056e-12 | 9.4133 | 894.0408 | 872.6469 | 21.6191
2022-08-25 - Highpoint Structural Model - RV2020.rvt | Main Model | Structure | Structural Columns | FamilyInstance | GS Concrete Rectangular Column: 26 x 36 | GS Column - Concrete | Superstructure | 0 | 8 | 21.1254 | 127.2769 | 21.1254 | 0 | 38.227 | 0 | 03 - Concrete | Cast-in-place Concrete | Cast-in-place concrete, structural concrete, 8000 psi | Structural concrete (8000 psi) with optional rebar reinforcement as specified by user (none/low/moderate/high) and fly ash and/or slag replacement included in mix as specified by user. | Concrete | Structural concrete, 8000 psi, 40% fly ash | [B2-B5] Maintenance and Replacement | 60 | 0 | 0 | 0 | 0 | 0 | 0 | 0 | 0 | 0
2022-08-25 - Highpoint Structural Model - RV2020.rvt | Main Model | Structure | Structural Columns | FamilyInstance | GS Concrete Rectangular Column: 26 x 36 | GS Column - Concrete | Superstructure | 0 | 8 | 21.1254 | 127.2769 | 21.1254 | 0 | 38.227 | 0 | 03 - Concrete | Cast-in-place Concrete | Cast-in-place concrete, structural concrete, 8000 psi | Structural concrete (8000 psi) with optional rebar reinforcement as specified by user (none/low/moderate/high) and fly ash and/or slag replacement included in mix as specified by user. | Concrete | Structural concrete, 8000 psi, 40% fly ash | [C2-C4] End of Life | 60 | 4.2929 | 0.21769 | 1890.7349 | 1.7078e-10 | 85.388 | 15904.6932 | 14872.5302 | 1050.9296
2022-08-25 - Highpoint Structural Model - RV2020.rvt | Main Model | Structure | Structural Columns | FamilyInstance | GS Concrete Rectangular Column: 26 x 36 | GS Column - Concrete | Superstructure | 0 | 8 | 21.1254 | 127.2769 | 21.1254 | 0 | 38.227 | 0 | 03 - Concrete | Cast-in-place Concrete | Cast-in-place concrete, structural concrete, 8000 psi | Structural concrete (8000 psi) with optional rebar reinforcement as specified by user (none/low/moderate/high) and fly ash and/or slag replacement included in mix as specified by user. | Concrete | Structural concrete, 8000 psi, 40% fly ash | [D] Module D | 60 | 0.30871 | 0.017453 | 40.7704 | -9.1018e-11 | 12.7613 | 351.4046 | 506.6982 | -157.1703
2022-08-25 - Highpoint Structural Model - RV2020.rvt | Main Model | Structure | Structural Columns | FamilyInstance | GS Concrete Rectangular Column: 26 x 36 | GS Column - Concrete | Superstructure | 0 | 8 | 21.1254 | 127.2769 | 21.1254 | 0 | 38.227 | 0 | 03 - Concrete | Cast-in-place Concrete | Cast-in-place concrete, structural concrete, 8000 psi | Structural concrete (8000 psi) with optional rebar reinforcement as specified by user (none/low/moderate/high) and fly ash and/or slag replacement included in mix as specified by user. | Metal | Steel, reinforcing rod | [A1-A3] Product | 60 | 45.3325 | 1.3645 | 10712.9149 | -4.8546e-05 | 537.3373 | 134757.1932 | 130246.4922 | 4685.4907 | 5638.3763
2022-08-25 - Highpoint Structural Model - RV2020.rvt | Main Model | Structure | Structural Columns | FamilyInstance | GS Concrete Rectangular Column: 26 x 36 | GS Column - Concrete | Superstructure | 0 | 8 | 21.1254 | 127.2769 | 21.1254 | 0 | 38.227 | 0 | 03 - Concrete | Cast-in-place Concrete | Cast-in-place concrete, structural concrete, 8000 psi | Structural concrete (8000 psi) with optional rebar reinforcement as specified by user (none/low/moderate/high) and fly ash and/or slag replacement included in mix as specified by user. | Metal | Steel, reinforcing rod | [A4] Transportation | 60 | 0.61483 | 0.050061 | 132.6857 | 4.5444e-12 | 20.316 | 1929.5313 | 1883.3586 | 46.6587
2022-08-25 - Highpoint Structural Model - RV2020.rvt | Main Model | Structure | Structural Columns | FamilyInstance | GS Concrete Rectangular Column: 26 x 36 | GS Column - Concrete | Superstructure | 0 | 8 | 21.1254 | 127.2769 | 21.1254 | 0 | 38.227 | 0 | 03 - Concrete | Cast-in-place Concrete | Cast-in-place concrete, structural concrete, 8000 psi | Structural concrete (8000 psi) with optional rebar reinforcement as specified by user (none/low/moderate/high) and fly ash and/or slag replacement included in mix as specified by user. | Metal | Steel, reinforcing rod | [B2-B5] Maintenance and Replacement | 60 | 0 | 0 | 0 | 0 | 0 | 0 | 0 | 0 | 0
2022-08-25 - Highpoint Structural Model - RV2020.rvt | Main Model | Structure | Structural Columns | FamilyInstance | GS Concrete Rectangular Column: 26 x 36 | GS Column - Concrete | Superstructure | 0 | 8 | 21.1254 | 127.2769 | 21.1254 | 0 | 38.227 | 0 | 03 - Concrete | Cast-in-place Concrete | Cast-in-place concrete, structural concrete, 8000 psi | Structural concrete (8000 psi) with optional rebar reinforcement as specified by user (none/low/moderate/high) and fly ash and/or slag replacement included in mix as specified by user. | Metal | Steel, reinforcing rod | [C2-C4] End of Life | 60 | 0.34394 | 0.017423 | 74.4266 | 1.3701e-11 | 6.8224 | 1274.273 | 1189.6974 | 84.0118
2022-08-25 - Highpoint Structural Model - RV2020.rvt | Main Model | Structure | Structural Columns | FamilyInstance | GS Concrete Rectangular Column: 26 x 36 | GS Column - Concrete | Superstructure | 0 | 8 | 21.1254 | 127.2769 | 21.1254 | 0 | 38.227 | 0 | 03 - Concrete | Cast-in-place Concrete | Cast-in-place concrete, structural concrete, 8000 psi | Structural concrete (8000 psi) with optional rebar reinforcement as specified by user (none/low/moderate/high) and fly ash and/or slag replacement included in mix as specified by user. | Metal | Steel, reinforcing rod | [D] Module D | 60 | -5.8075 | -0.23681 | -2971.4243 | 2.1031e-05 | -82.8841 | -25936.5309 | -27853.5789 | 1911.4096
2022-08-25 - Highpoint Structural Model - RV2020.rvt | Main Model | Structure | Structural Columns | FamilyInstance | GS Concrete Rectangular Column: 28 x 30 | GS Column - Concrete | Superstructure | 0 | 10 | 23.7862 | 151.0438 | 23.7862 | 0 | 49.6316 | 0 | 03 - Concrete | Cast-in-place Concrete | Cast-in-place concrete, structural concrete, 8000 psi | Structural concrete (8000 psi) with optional rebar reinforcement as specified by user (none/low/moderate/high) and fly ash and/or slag replacement included in mix as specified by user. | Concrete | Structural concrete, 8000 psi, 40% fly ash | [A1-A3] Product | 60 | 28.6212 | 2.129 | 11303.0289 | 1.9224e-09 | 622.4439 | 90996.488 | 84918.1993 | 6059.9346 | 52825.7013
2022-08-25 - Highpoint Structural Model - RV2020.rvt | Main Model | Structure | Structural Columns | FamilyInstance | GS Concrete Rectangular Column: 28 x 30 | GS Column - Concrete | Superstructure | 0 | 10 | 23.7862 | 151.0438 | 23.7862 | 0 | 49.6316 | 0 | 03 - Concrete | Cast-in-place Concrete | Cast-in-place concrete, structural concrete, 8000 psi | Structural concrete (8000 psi) with optional rebar reinforcement as specified by user (none/low/moderate/high) and fly ash and/or slag replacement included in mix as specified by user. | Concrete | Structural concrete, 8000 psi, 40% fly ash | [A4] Transportation | 60 | 0.32076 | 0.026117 | 69.2228 | 2.3708e-12 | 10.5989 | 1006.6466 | 982.558 | 24.3421
2022-08-25 - Highpoint Structural Model - RV2020.rvt | Main Model | Structure | Structural Columns | FamilyInstance | GS Concrete Rectangular Column: 28 x 30 | GS Column - Concrete | Superstructure | 0 | 10 | 23.7862 | 151.0438 | 23.7862 | 0 | 49.6316 | 0 | 03 - Concrete | Cast-in-place Concrete | Cast-in-place concrete, structural concrete, 8000 psi | Structural concrete (8000 psi) with optional rebar reinforcement as specified by user (none/low/moderate/high) and fly ash and/or slag replacement included in mix as specified by user. | Concrete | Structural concrete, 8000 psi, 40% fly ash | [B2-B5] Maintenance and Replacement | 60 | 0 | 0 | 0 | 0 | 0 | 0 | 0 | 0 | 0
2022-08-25 - Highpoint Structural Model - RV2020.rvt | Main Model | Structure | Structural Columns | FamilyInstance | GS Concrete Rectangular Column: 28 x 30 | GS Column - Concrete | Superstructure | 0 | 10 | 23.7862 | 151.0438 | 23.7862 | 0 | 49.6316 | 0 | 03 - Concrete | Cast-in-place Concrete | Cast-in-place concrete, structural concrete, 8000 psi | Structural concrete (8000 psi) with optional rebar reinforcement as specified by user (none/low/moderate/high) and fly ash and/or slag replacement included in mix as specified by user. | Concrete | Structural concrete, 8000 psi, 40% fly ash | [C2-C4] End of Life | 60 | 4.8336 | 0.24511 | 2128.8758 | 1.9229e-10 | 96.1428 | 17907.9128 | 16745.7473 | 1183.2957
2022-08-25 - Highpoint Structural Model - RV2020.rvt | Main Model | Structure | Structural Columns | FamilyInstance | GS Concrete Rectangular Column: 28 x 30 | GS Column - Concrete | Superstructure | 0 | 10 | 23.7862 | 151.0438 | 23.7862 | 0 | 49.6316 | 0 | 03 - Concrete | Cast-in-place Concrete | Cast-in-place concrete, structural concrete, 8000 psi | Structural concrete (8000 psi) with optional rebar reinforcement as specified by user (none/low/moderate/high) and fly ash and/or slag replacement included in mix as specified by user. | Concrete | Structural concrete, 8000 psi, 40% fly ash | [D] Module D | 60 | 0.34759 | 0.019651 | 45.9055 | -1.0248e-10 | 14.3686 | 395.6645 | 570.5176 | -176.9661
2022-08-25 - Highpoint Structural Model - RV2020.rvt | Main Model | Structure | Structural Columns | FamilyInstance | GS Concrete Rectangular Column: 28 x 30 | GS Column - Concrete | Superstructure | 0 | 10 | 23.7862 | 151.0438 | 23.7862 | 0 | 49.6316 | 0 | 03 - Concrete | Cast-in-place Concrete | Cast-in-place concrete, structural concrete, 8000 psi | Structural concrete (8000 psi) with optional rebar reinforcement as specified by user (none/low/moderate/high) and fly ash and/or slag replacement included in mix as specified by user. | Metal | Steel, reinforcing rod | [A1-A3] Product | 60 | 51.0422 | 1.5363 | 12062.2224 | -5.4661e-05 | 605.0157 | 151730.0604 | 146651.2299 | 5275.6352 | 6348.5381
2022-08-25 - Highpoint Structural Model - RV2020.rvt | Main Model | Structure | Structural Columns | FamilyInstance | GS Concrete Rectangular Column: 28 x 30 | GS Column - Concrete | Superstructure | 0 | 10 | 23.7862 | 151.0438 | 23.7862 | 0 | 49.6316 | 0 | 03 - Concrete | Cast-in-place Concrete | Cast-in-place concrete, structural concrete, 8000 psi | Structural concrete (8000 psi) with optional rebar reinforcement as specified by user (none/low/moderate/high) and fly ash and/or slag replacement included in mix as specified by user. | Metal | Steel, reinforcing rod | [A4] Transportation | 60 | 0.69226 | 0.056366 | 149.3976 | 5.1167e-12 | 22.8748 | 2172.5586 | 2120.5704 | 52.5354
2022-08-25 - Highpoint Structural Model - RV2020.rvt | Main Model | Structure | Structural Columns | FamilyInstance | GS Concrete Rectangular Column: 28 x 30 | GS Column - Concrete | Superstructure | 0 | 10 | 23.7862 | 151.0438 | 23.7862 | 0 | 49.6316 | 0 | 03 - Concrete | Cast-in-place Concrete | Cast-in-place concrete, structural concrete, 8000 psi | Structural concrete (8000 psi) with optional rebar reinforcement as specified by user (none/low/moderate/high) and fly ash and/or slag replacement included in mix as specified by user. | Metal | Steel, reinforcing rod | [B2-B5] Maintenance and Replacement | 60 | 0 | 0 | 0 | 0 | 0 | 0 | 0 | 0 | 0
2022-08-25 - Highpoint Structural Model - RV2020.rvt | Main Model | Structure | Structural Columns | FamilyInstance | GS Concrete Rectangular Column: 28 x 30 | GS Column - Concrete | Superstructure | 0 | 10 | 23.7862 | 151.0438 | 23.7862 | 0 | 49.6316 | 0 | 03 - Concrete | Cast-in-place Concrete | Cast-in-place concrete, structural concrete, 8000 psi | Structural concrete (8000 psi) with optional rebar reinforcement as specified by user (none/low/moderate/high) and fly ash and/or slag replacement included in mix as specified by user. | Metal | Steel, reinforcing rod | [C2-C4] End of Life | 60 | 0.38726 | 0.019617 | 83.8007 | 1.5427e-11 | 7.6817 | 1434.7696 | 1339.5415 | 94.5932
2022-08-25 - Highpoint Structural Model - RV2020.rvt | Main Model | Structure | Structural Columns | FamilyInstance | GS Concrete Rectangular Column: 28 x 30 | GS Column - Concrete | Superstructure | 0 | 10 | 23.7862 | 151.0438 | 23.7862 | 0 | 49.6316 | 0 | 03 - Concrete | Cast-in-place Concrete | Cast-in-place concrete, structural concrete, 8000 psi | Structural concrete (8000 psi) with optional rebar reinforcement as specified by user (none/low/moderate/high) and fly ash and/or slag replacement included in mix as specified by user. | Metal | Steel, reinforcing rod | [D] Module D | 60 | -6.539 | -0.26664 | -3345.6796 | 2.368e-05 | -93.3235 | -29203.2752 | -31361.7782 | 2152.1544
2022-08-25 - Highpoint Structural Model - RV2020.rvt | Main Model | Structure | Structural Columns | FamilyInstance | GS Concrete Rectangular Column: 28 x 32 | GS Column - Concrete | Superstructure | 0 | 28 | 52.3895 | 317.9542 | 52.3895 | 0 | 97.3328 | 0 | 03 - Concrete | Cast-in-place Concrete | Cast-in-place concrete, structural concrete, 8000 psi | Structural concrete (8000 psi) with optional rebar reinforcement as specified by user (none/low/moderate/high) and fly ash and/or slag replacement included in mix as specified by user. | Concrete | Structural concrete, 8000 psi, 40% fly ash | [A1-A3] Product | 60 | 63.0388 | 4.6892 | 24895.1171 | 4.234e-09 | 1370.9436 | 200421.3426 | 187033.8063 | 13347.1111 | 116349.5231
2022-08-25 - Highpoint Structural Model - RV2020.rvt | Main Model | Structure | Structural Columns | FamilyInstance | GS Concrete Rectangular Column: 28 x 32 | GS Column - Concrete | Superstructure | 0 | 28 | 52.3895 | 317.9542 | 52.3895 | 0 | 97.3328 | 0 | 03 - Concrete | Cast-in-place Concrete | Cast-in-place concrete, structural concrete, 8000 psi | Structural concrete (8000 psi) with optional rebar reinforcement as specified by user (none/low/moderate/high) and fly ash and/or slag replacement included in mix as specified by user. | Concrete | Structural concrete, 8000 psi, 40% fly ash | [A4] Transportation | 60 | 0.70647 | 0.057523 | 152.4644 | 5.2218e-12 | 23.3444 | 2217.1565 | 2164.1011 | 53.6139
2022-08-25 - Highpoint Structural Model - RV2020.rvt | Main Model | Structure | Structural Columns | FamilyInstance | GS Concrete Rectangular Column: 28 x 32 | GS Column - Concrete | Superstructure | 0 | 28 | 52.3895 | 317.9542 | 52.3895 | 0 | 97.3328 | 0 | 03 - Concrete | Cast-in-place Concrete | Cast-in-place concrete, structural concrete, 8000 psi | Structural concrete (8000 psi) with optional rebar reinforcement as specified by user (none/low/moderate/high) and fly ash and/or slag replacement included in mix as specified by user. | Concrete | Structural concrete, 8000 psi, 40% fly ash | [B2-B5] Maintenance and Replacement | 60 | 0 | 0 | 0 | 0 | 0 | 0 | 0 | 0 | 0
2022-08-25 - Highpoint Structural Model - RV2020.rvt | Main Model | Structure | Structural Columns | FamilyInstance | GS Concrete Rectangular Column: 28 x 32 | GS Column - Concrete | Superstructure | 0 | 28 | 52.3895 | 317.9542 | 52.3895 | 0 | 97.3328 | 0 | 03 - Concrete | Cast-in-place Concrete | Cast-in-place concrete, structural concrete, 8000 psi | Structural concrete (8000 psi) with optional rebar reinforcement as specified by user (none/low/moderate/high) and fly ash and/or slag replacement included in mix as specified by user. | Concrete | Structural concrete, 8000 psi, 40% fly ash | [C2-C4] End of Life | 60 | 10.646 | 0.53986 | 4688.8858 | 4.2351e-10 | 211.7561 | 39442.4883 | 36882.7988 | 2606.2293
2022-08-25 - Highpoint Structural Model - RV2020.rvt | Main Model | Structure | Structural Columns | FamilyInstance | GS Concrete Rectangular Column: 28 x 32 | GS Column - Concrete | Superstructure | 0 | 28 | 52.3895 | 317.9542 | 52.3895 | 0 | 97.3328 | 0 | 03 - Concrete | Cast-in-place Concrete | Cast-in-place concrete, structural concrete, 8000 psi | Structural concrete (8000 psi) with optional rebar reinforcement as specified by user (none/low/moderate/high) and fly ash and/or slag replacement included in mix as specified by user. | Concrete | Structural concrete, 8000 psi, 40% fly ash | [D] Module D | 60 | 0.76558 | 0.043282 | 101.1077 | -2.2572e-10 | 31.6471 | 871.4579 | 1256.5748 | -389.7709
2022-08-25 - Highpoint Structural Model - RV2020.rvt | Main Model | Structure | Structural Columns | FamilyInstance | GS Concrete Rectangular Column: 28 x 32 | GS Column - Concrete | Superstructure | 0 | 28 | 52.3895 | 317.9542 | 52.3895 | 0 | 97.3328 | 0 | 03 - Concrete | Cast-in-place Concrete | Cast-in-place concrete, structural concrete, 8000 psi | Structural concrete (8000 psi) with optional rebar reinforcement as specified by user (none/low/moderate/high) and fly ash and/or slag replacement included in mix as specified by user. | Metal | Steel, reinforcing rod | [A1-A3] Product | 60 | 112.4214 | 3.3838 | 26567.2539 | -0.00012039 | 1332.5575 | 334188.0887 | 323001.8766 | 11619.6779 | 13982.7652
2022-08-25 - Highpoint Structural Model - RV2020.rvt | Main Model | Structure | Structural Columns | FamilyInstance | GS Concrete Rectangular Column: 28 x 32 | GS Column - Concrete | Superstructure | 0 | 28 | 52.3895 | 317.9542 | 52.3895 | 0 | 97.3328 | 0 | 03 - Concrete | Cast-in-place Concrete | Cast-in-place concrete, structural concrete, 8000 psi | Structural concrete (8000 psi) with optional rebar reinforcement as specified by user (none/low/moderate/high) and fly ash and/or slag replacement included in mix as specified by user. | Metal | Steel, reinforcing rod | [A4] Transportation | 60 | 1.5247 | 0.12415 | 329.0508 | 1.127e-11 | 50.3821 | 4785.098 | 4670.5932 | 115.7102
2022-08-25 - Highpoint Structural Model - RV2020.rvt | Main Model | Structure | Structural Columns | FamilyInstance | GS Concrete Rectangular Column: 28 x 32 | GS Column - Concrete | Superstructure | 0 | 28 | 52.3895 | 317.9542 | 52.3895 | 0 | 97.3328 | 0 | 03 - Concrete | Cast-in-place Concrete | Cast-in-place concrete, structural concrete, 8000 psi | Structural concrete (8000 psi) with optional rebar reinforcement as specified by user (none/low/moderate/high) and fly ash and/or slag replacement included in mix as specified by user. | Metal | Steel, reinforcing rod | [B2-B5] Maintenance and Replacement | 60 | 0 | 0 | 0 | 0 | 0 | 0 | 0 | 0 | 0
2022-08-25 - Highpoint Structural Model - RV2020.rvt | Main Model | Structure | Structural Columns | FamilyInstance | GS Concrete Rectangular Column: 28 x 32 | GS Column - Concrete | Superstructure | 0 | 28 | 52.3895 | 317.9542 | 52.3895 | 0 | 97.3328 | 0 | 03 - Concrete | Cast-in-place Concrete | Cast-in-place concrete, structural concrete, 8000 psi | Structural concrete (8000 psi) with optional rebar reinforcement as specified by user (none/low/moderate/high) and fly ash and/or slag replacement included in mix as specified by user. | Metal | Steel, reinforcing rod | [C2-C4] End of Life | 60 | 0.85295 | 0.043207 | 184.5725 | 3.3978e-11 | 16.9191 | 3160.1049 | 2950.3635 | 208.3432
2022-08-25 - Highpoint Structural Model - RV2020.rvt | Main Model | Structure | Structural Columns | FamilyInstance | GS Concrete Rectangular Column: 28 x 32 | GS Column - Concrete | Superstructure | 0 | 28 | 52.3895 | 317.9542 | 52.3895 | 0 | 97.3328 | 0 | 03 - Concrete | Cast-in-place Concrete | Cast-in-place concrete, structural concrete, 8000 psi | Structural concrete (8000 psi) with optional rebar reinforcement as specified by user (none/low/moderate/high) and fly ash and/or slag replacement included in mix as specified by user. | Metal | Steel, reinforcing rod | [D] Module D | 60 | -14.4022 | -0.58728 | -7368.9173 | 5.2156e-05 | -205.5466 | -64320.72 | -69074.8602 | 4740.1574
2022-08-25 - Highpoint Structural Model - RV2020.rvt | Main Model | Structure | Structural Columns | FamilyInstance | GS Concrete Rectangular Column: 28 x 36 | GS Column - Concrete | Superstructure | 0 | 13 | 26.7759 | 153.3726 | 26.7759 | 0 | 44.4246 | 0 | 03 - Concrete | Cast-in-place Concrete | Cast-in-place concrete, structural concrete, 8000 psi | Structural concrete (8000 psi) with optional rebar reinforcement as specified by user (none/low/moderate/high) and fly ash and/or slag replacement included in mix as specified by user. | Concrete | Structural concrete, 8000 psi, 40% fly ash | [A1-A3] Product | 60 | 32.2187 | 2.3966 | 12723.7281 | 2.164e-09 | 700.6801 | 102434.0094 | 95591.7291 | 6821.6193 | 59465.4641
2022-08-25 - Highpoint Structural Model - RV2020.rvt | Main Model | Structure | Structural Columns | FamilyInstance | GS Concrete Rectangular Column: 28 x 36 | GS Column - Concrete | Superstructure | 0 | 13 | 26.7759 | 153.3726 | 26.7759 | 0 | 44.4246 | 0 | 03 - Concrete | Cast-in-place Concrete | Cast-in-place concrete, structural concrete, 8000 psi | Structural concrete (8000 psi) with optional rebar reinforcement as specified by user (none/low/moderate/high) and fly ash and/or slag replacement included in mix as specified by user. | Concrete | Structural concrete, 8000 psi, 40% fly ash | [A4] Transportation | 60 | 0.36107 | 0.0294 | 77.9235 | 2.6688e-12 | 11.9312 | 1133.1739 | 1106.0576 | 27.4017
2022-08-25 - Highpoint Structural Model - RV2020.rvt | Main Model | Structure | Structural Columns | FamilyInstance | GS Concrete Rectangular Column: 28 x 36 | GS Column - Concrete | Superstructure | 0 | 13 | 26.7759 | 153.3726 | 26.7759 | 0 | 44.4246 | 0 | 03 - Concrete | Cast-in-place Concrete | Cast-in-place concrete, structural concrete, 8000 psi | Structural concrete (8000 psi) with optional rebar reinforcement as specified by user (none/low/moderate/high) and fly ash and/or slag replacement included in mix as specified by user. | Concrete | Structural concrete, 8000 psi, 40% fly ash | [B2-B5] Maintenance and Replacement | 60 | 0 | 0 | 0 | 0 | 0 | 0 | 0 | 0 | 0
2022-08-25 - Highpoint Structural Model - RV2020.rvt | Main Model | Structure | Structural Columns | FamilyInstance | GS Concrete Rectangular Column: 28 x 36 | GS Column - Concrete | Superstructure | 0 | 13 | 26.7759 | 153.3726 | 26.7759 | 0 | 44.4246 | 0 | 03 - Concrete | Cast-in-place Concrete | Cast-in-place concrete, structural concrete, 8000 psi | Structural concrete (8000 psi) with optional rebar reinforcement as specified by user (none/low/moderate/high) and fly ash and/or slag replacement included in mix as specified by user. | Concrete | Structural concrete, 8000 psi, 40% fly ash | [C2-C4] End of Life | 60 | 5.4411 | 0.27592 | 2396.4582 | 2.1645e-10 | 108.2271 | 20158.7923 | 18850.5521 | 1332.0264
2022-08-25 - Highpoint Structural Model - RV2020.rvt | Main Model | Structure | Structural Columns | FamilyInstance | GS Concrete Rectangular Column: 28 x 36 | GS Column - Concrete | Superstructure | 0 | 13 | 26.7759 | 153.3726 | 26.7759 | 0 | 44.4246 | 0 | 03 - Concrete | Cast-in-place Concrete | Cast-in-place concrete, structural concrete, 8000 psi | Structural concrete (8000 psi) with optional rebar reinforcement as specified by user (none/low/moderate/high) and fly ash and/or slag replacement included in mix as specified by user. | Concrete | Structural concrete, 8000 psi, 40% fly ash | [D] Module D | 60 | 0.39128 | 0.022121 | 51.6755 | -1.1536e-10 | 16.1746 | 445.3963 | 642.227 | -199.2093
2022-08-25 - Highpoint Structural Model - RV2020.rvt | Main Model | Structure | Structural Columns | FamilyInstance | GS Concrete Rectangular Column: 28 x 36 | GS Column - Concrete | Superstructure | 0 | 13 | 26.7759 | 153.3726 | 26.7759 | 0 | 44.4246 | 0 | 03 - Concrete | Cast-in-place Concrete | Cast-in-place concrete, structural concrete, 8000 psi | Structural concrete (8000 psi) with optional rebar reinforcement as specified by user (none/low/moderate/high) and fly ash and/or slag replacement included in mix as specified by user. | Metal | Steel, reinforcing rod | [A1-A3] Product | 60 | 57.4578 | 1.7295 | 13578.346 | -6.1531e-05 | 681.0613 | 170801.2999 | 165084.1016 | 5938.7398 | 7146.4979
2022-08-25 - Highpoint Structural Model - RV2020.rvt | Main Model | Structure | Structural Columns | FamilyInstance | GS Concrete Rectangular Column: 28 x 36 | GS Column - Concrete | Superstructure | 0 | 13 | 26.7759 | 153.3726 | 26.7759 | 0 | 44.4246 | 0 | 03 - Concrete | Cast-in-place Concrete | Cast-in-place concrete, structural concrete, 8000 psi | Structural concrete (8000 psi) with optional rebar reinforcement as specified by user (none/low/moderate/high) and fly ash and/or slag replacement included in mix as specified by user. | Metal | Steel, reinforcing rod | [A4] Transportation | 60 | 0.77928 | 0.063451 | 168.1757 | 5.7599e-12 | 25.75 | 2445.6316 | 2387.109 | 59.1387
2022-08-25 - Highpoint Structural Model - RV2020.rvt | Main Model | Structure | Structural Columns | FamilyInstance | GS Concrete Rectangular Column: 28 x 36 | GS Column - Concrete | Superstructure | 0 | 13 | 26.7759 | 153.3726 | 26.7759 | 0 | 44.4246 | 0 | 03 - Concrete | Cast-in-place Concrete | Cast-in-place concrete, structural concrete, 8000 psi | Structural concrete (8000 psi) with optional rebar reinforcement as specified by user (none/low/moderate/high) and fly ash and/or slag replacement included in mix as specified by user. | Metal | Steel, reinforcing rod | [B2-B5] Maintenance and Replacement | 60 | 0 | 0 | 0 | 0 | 0 | 0 | 0 | 0 | 0
2022-08-25 - Highpoint Structural Model - RV2020.rvt | Main Model | Structure | Structural Columns | FamilyInstance | GS Concrete Rectangular Column: 28 x 36 | GS Column - Concrete | Superstructure | 0 | 13 | 26.7759 | 153.3726 | 26.7759 | 0 | 44.4246 | 0 | 03 - Concrete | Cast-in-place Concrete | Cast-in-place concrete, structural concrete, 8000 psi | Structural concrete (8000 psi) with optional rebar reinforcement as specified by user (none/low/moderate/high) and fly ash and/or slag replacement included in mix as specified by user. | Metal | Steel, reinforcing rod | [C2-C4] End of Life | 60 | 0.43594 | 0.022083 | 94.3338 | 1.7366e-11 | 8.6473 | 1615.1085 | 1507.9111 | 106.4828
2022-08-25 - Highpoint Structural Model - RV2020.rvt | Main Model | Structure | Structural Columns | FamilyInstance | GS Concrete Rectangular Column: 28 x 36 | GS Column - Concrete | Superstructure | 0 | 13 | 26.7759 | 153.3726 | 26.7759 | 0 | 44.4246 | 0 | 03 - Concrete | Cast-in-place Concrete | Cast-in-place concrete, structural concrete, 8000 psi | Structural concrete (8000 psi) with optional rebar reinforcement as specified by user (none/low/moderate/high) and fly ash and/or slag replacement included in mix as specified by user. | Metal | Steel, reinforcing rod | [D] Module D | 60 | -7.3609 | -0.30015 | -3766.2044 | 2.6656e-05 | -105.0535 | -32873.8904 | -35303.6996 | 2422.6628
2022-08-25 - Highpoint Structural Model - RV2020.rvt | Main Model | Structure | Structural Columns | FamilyInstance | GS Concrete Rectangular Column: 30 x 30 | GS Column - Concrete | Superstructure | 0 | 1 | 2.9644 | 16.7225 | 2.9644 | 0 | 5.4864 | 0 | 03 - Concrete | Cast-in-place Concrete | Cast-in-place concrete, structural concrete, 8000 psi | Structural concrete (8000 psi) with optional rebar reinforcement as specified by user (none/low/moderate/high) and fly ash and/or slag replacement included in mix as specified by user. | Concrete | Structural concrete, 8000 psi, 40% fly ash | [A1-A3] Product | 60 | 3.567 | 0.26533 | 1408.6704 | 2.3958e-10 | 77.5738 | 11340.6825 | 10583.1594 | 755.2357 | 6583.5454
2022-08-25 - Highpoint Structural Model - RV2020.rvt | Main Model | Structure | Structural Columns | FamilyInstance | GS Concrete Rectangular Column: 30 x 30 | GS Column - Concrete | Superstructure | 0 | 1 | 2.9644 | 16.7225 | 2.9644 | 0 | 5.4864 | 0 | 03 - Concrete | Cast-in-place Concrete | Cast-in-place concrete, structural concrete, 8000 psi | Structural concrete (8000 psi) with optional rebar reinforcement as specified by user (none/low/moderate/high) and fly ash and/or slag replacement included in mix as specified by user. | Concrete | Structural concrete, 8000 psi, 40% fly ash | [A4] Transportation | 60 | 0.039975 | 0.0032549 | 8.6271 | 2.9547e-13 | 1.3209 | 125.456 | 122.4539 | 3.0337
2022-08-25 - Highpoint Structural Model - RV2020.rvt | Main Model | Structure | Structural Columns | FamilyInstance | GS Concrete Rectangular Column: 30 x 30 | GS Column - Concrete | Superstructure | 0 | 1 | 2.9644 | 16.7225 | 2.9644 | 0 | 5.4864 | 0 | 03 - Concrete | Cast-in-place Concrete | Cast-in-place concrete, structural concrete, 8000 psi | Structural concrete (8000 psi) with optional rebar reinforcement as specified by user (none/low/moderate/high) and fly ash and/or slag replacement included in mix as specified by user. | Concrete | Structural concrete, 8000 psi, 40% fly ash | [B2-B5] Maintenance and Replacement | 60 | 0 | 0 | 0 | 0 | 0 | 0 | 0 | 0 | 0
2022-08-25 - Highpoint Structural Model - RV2020.rvt | Main Model | Structure | Structural Columns | FamilyInstance | GS Concrete Rectangular Column: 30 x 30 | GS Column - Concrete | Superstructure | 0 | 1 | 2.9644 | 16.7225 | 2.9644 | 0 | 5.4864 | 0 | 03 - Concrete | Cast-in-place Concrete | Cast-in-place concrete, structural concrete, 8000 psi | Structural concrete (8000 psi) with optional rebar reinforcement as specified by user (none/low/moderate/high) and fly ash and/or slag replacement included in mix as specified by user. | Concrete | Structural concrete, 8000 psi, 40% fly ash | [C2-C4] End of Life | 60 | 0.60239 | 0.030548 | 265.3169 | 2.3964e-11 | 11.9821 | 2231.8219 | 2086.9839 | 147.4714
2022-08-25 - Highpoint Structural Model - RV2020.rvt | Main Model | Structure | Structural Columns | FamilyInstance | GS Concrete Rectangular Column: 30 x 30 | GS Column - Concrete | Superstructure | 0 | 1 | 2.9644 | 16.7225 | 2.9644 | 0 | 5.4864 | 0 | 03 - Concrete | Cast-in-place Concrete | Cast-in-place concrete, structural concrete, 8000 psi | Structural concrete (8000 psi) with optional rebar reinforcement as specified by user (none/low/moderate/high) and fly ash and/or slag replacement included in mix as specified by user. | Concrete | Structural concrete, 8000 psi, 40% fly ash | [D] Module D | 60 | 0.04332 | 0.0024491 | 5.7211 | -1.2772e-11 | 1.7907 | 49.3108 | 71.1023 | -22.0549
2022-08-25 - Highpoint Structural Model - RV2020.rvt | Main Model | Structure | Structural Columns | FamilyInstance | GS Concrete Rectangular Column: 30 x 30 | GS Column - Concrete | Superstructure | 0 | 1 | 2.9644 | 16.7225 | 2.9644 | 0 | 5.4864 | 0 | 03 - Concrete | Cast-in-place Concrete | Cast-in-place concrete, structural concrete, 8000 psi | Structural concrete (8000 psi) with optional rebar reinforcement as specified by user (none/low/moderate/high) and fly ash and/or slag replacement included in mix as specified by user. | Metal | Steel, reinforcing rod | [A1-A3] Product | 60 | 6.3613 | 0.19147 | 1503.287 | -6.8123e-06 | 75.4017 | 18909.7676 | 18276.8047 | 657.4902 | 791.2037
2022-08-25 - Highpoint Structural Model - RV2020.rvt | Main Model | Structure | Structural Columns | FamilyInstance | GS Concrete Rectangular Column: 30 x 30 | GS Column - Concrete | Superstructure | 0 | 1 | 2.9644 | 16.7225 | 2.9644 | 0 | 5.4864 | 0 | 03 - Concrete | Cast-in-place Concrete | Cast-in-place concrete, structural concrete, 8000 psi | Structural concrete (8000 psi) with optional rebar reinforcement as specified by user (none/low/moderate/high) and fly ash and/or slag replacement included in mix as specified by user. | Metal | Steel, reinforcing rod | [A4] Transportation | 60 | 0.086275 | 0.0070248 | 18.6191 | 6.3769e-13 | 2.8508 | 270.761 | 264.2818 | 6.5474
2022-08-25 - Highpoint Structural Model - RV2020.rvt | Main Model | Structure | Structural Columns | FamilyInstance | GS Concrete Rectangular Column: 30 x 30 | GS Column - Concrete | Superstructure | 0 | 1 | 2.9644 | 16.7225 | 2.9644 | 0 | 5.4864 | 0 | 03 - Concrete | Cast-in-place Concrete | Cast-in-place concrete, structural concrete, 8000 psi | Structural concrete (8000 psi) with optional rebar reinforcement as specified by user (none/low/moderate/high) and fly ash and/or slag replacement included in mix as specified by user. | Metal | Steel, reinforcing rod | [B2-B5] Maintenance and Replacement | 60 | 0 | 0 | 0 | 0 | 0 | 0 | 0 | 0 | 0
2022-08-25 - Highpoint Structural Model - RV2020.rvt | Main Model | Structure | Structural Columns | FamilyInstance | GS Concrete Rectangular Column: 30 x 30 | GS Column - Concrete | Superstructure | 0 | 1 | 2.9644 | 16.7225 | 2.9644 | 0 | 5.4864 | 0 | 03 - Concrete | Cast-in-place Concrete | Cast-in-place concrete, structural concrete, 8000 psi | Structural concrete (8000 psi) with optional rebar reinforcement as specified by user (none/low/moderate/high) and fly ash and/or slag replacement included in mix as specified by user. | Metal | Steel, reinforcing rod | [C2-C4] End of Life | 60 | 0.048263 | 0.0024448 | 10.4439 | 1.9226e-12 | 0.95736 | 178.812 | 166.944 | 11.7889
2022-08-25 - Highpoint Structural Model - RV2020.rvt | Main Model | Structure | Structural Columns | FamilyInstance | GS Concrete Rectangular Column: 30 x 30 | GS Column - Concrete | Superstructure | 0 | 1 | 2.9644 | 16.7225 | 2.9644 | 0 | 5.4864 | 0 | 03 - Concrete | Cast-in-place Concrete | Cast-in-place concrete, structural concrete, 8000 psi | Structural concrete (8000 psi) with optional rebar reinforcement as specified by user (none/low/moderate/high) and fly ash and/or slag replacement included in mix as specified by user. | Metal | Steel, reinforcing rod | [D] Module D | 60 | -0.81494 | -0.033231 | -416.9643 | 2.9512e-06 | -11.6307 | -3639.5369 | -3908.5461 | 268.218
2022-08-25 - Highpoint Structural Model - RV2020.rvt | Main Model | Structure | Structural Columns | FamilyInstance | GS Concrete Rectangular Column: 30 x 36 | GS Column - Concrete | Superstructure | 0 | 1 | 2.1592 | 11.7832 | 2.1592 | 0 | 3.302 | 0 | 03 - Concrete | Cast-in-place Concrete | Cast-in-place concrete, structural concrete, 8000 psi | Structural concrete (8000 psi) with optional rebar reinforcement as specified by user (none/low/moderate/high) and fly ash and/or slag replacement included in mix as specified by user. | Concrete | Structural concrete, 8000 psi, 40% fly ash | [A1-A3] Product | 60 | 2.5981 | 0.19326 | 1026.0167 | 1.745e-10 | 56.5015 | 8260.0792 | 7708.331 | 550.0821 | 4795.1793
2022-08-25 - Highpoint Structural Model - RV2020.rvt | Main Model | Structure | Structural Columns | FamilyInstance | GS Concrete Rectangular Column: 30 x 36 | GS Column - Concrete | Superstructure | 0 | 1 | 2.1592 | 11.7832 | 2.1592 | 0 | 3.302 | 0 | 03 - Concrete | Cast-in-place Concrete | Cast-in-place concrete, structural concrete, 8000 psi | Structural concrete (8000 psi) with optional rebar reinforcement as specified by user (none/low/moderate/high) and fly ash and/or slag replacement included in mix as specified by user. | Concrete | Structural concrete, 8000 psi, 40% fly ash | [A4] Transportation | 60 | 0.029116 | 0.0023707 | 6.2836 | 2.1521e-13 | 0.9621 | 91.3769 | 89.1903 | 2.2096
2022-08-25 - Highpoint Structural Model - RV2020.rvt | Main Model | Structure | Structural Columns | FamilyInstance | GS Concrete Rectangular Column: 30 x 36 | GS Column - Concrete | Superstructure | 0 | 1 | 2.1592 | 11.7832 | 2.1592 | 0 | 3.302 | 0 | 03 - Concrete | Cast-in-place Concrete | Cast-in-place concrete, structural concrete, 8000 psi | Structural concrete (8000 psi) with optional rebar reinforcement as specified by user (none/low/moderate/high) and fly ash and/or slag replacement included in mix as specified by user. | Concrete | Structural concrete, 8000 psi, 40% fly ash | [B2-B5] Maintenance and Replacement | 60 | 0 | 0 | 0 | 0 | 0 | 0 | 0 | 0 | 0
2022-08-25 - Highpoint Structural Model - RV2020.rvt | Main Model | Structure | Structural Columns | FamilyInstance | GS Concrete Rectangular Column: 30 x 36 | GS Column - Concrete | Superstructure | 0 | 1 | 2.1592 | 11.7832 | 2.1592 | 0 | 3.302 | 0 | 03 - Concrete | Cast-in-place Concrete | Cast-in-place concrete, structural concrete, 8000 psi | Structural concrete (8000 psi) with optional rebar reinforcement as specified by user (none/low/moderate/high) and fly ash and/or slag replacement included in mix as specified by user. | Concrete | Structural concrete, 8000 psi, 40% fly ash | [C2-C4] End of Life | 60 | 0.43876 | 0.02225 | 193.2457 | 1.7454e-11 | 8.7272 | 1625.5658 | 1520.0718 | 107.412
2022-08-25 - Highpoint Structural Model - RV2020.rvt | Main Model | Structure | Structural Columns | FamilyInstance | GS Concrete Rectangular Column: 30 x 36 | GS Column - Concrete | Superstructure | 0 | 1 | 2.1592 | 11.7832 | 2.1592 | 0 | 3.302 | 0 | 03 - Concrete | Cast-in-place Concrete | Cast-in-place concrete, structural concrete, 8000 psi | Structural concrete (8000 psi) with optional rebar reinforcement as specified by user (none/low/moderate/high) and fly ash and/or slag replacement included in mix as specified by user. | Concrete | Structural concrete, 8000 psi, 40% fly ash | [D] Module D | 60 | 0.031552 | 0.0017838 | 4.167 | -9.3026e-12 | 1.3043 | 35.9159 | 51.7879 | -16.0639
2022-08-25 - Highpoint Structural Model - RV2020.rvt | Main Model | Structure | Structural Columns | FamilyInstance | GS Concrete Rectangular Column: 30 x 36 | GS Column - Concrete | Superstructure | 0 | 1 | 2.1592 | 11.7832 | 2.1592 | 0 | 3.302 | 0 | 03 - Concrete | Cast-in-place Concrete | Cast-in-place concrete, structural concrete, 8000 psi | Structural concrete (8000 psi) with optional rebar reinforcement as specified by user (none/low/moderate/high) and fly ash and/or slag replacement included in mix as specified by user. | Metal | Steel, reinforcing rod | [A1-A3] Product | 60 | 4.6333 | 0.13946 | 1094.9314 | -4.9618e-06 | 54.9195 | 13773.0845 | 13312.0607 | 478.8884 | 576.2797
2022-08-25 - Highpoint Structural Model - RV2020.rvt | Main Model | Structure | Structural Columns | FamilyInstance | GS Concrete Rectangular Column: 30 x 36 | GS Column - Concrete | Superstructure | 0 | 1 | 2.1592 | 11.7832 | 2.1592 | 0 | 3.302 | 0 | 03 - Concrete | Cast-in-place Concrete | Cast-in-place concrete, structural concrete, 8000 psi | Structural concrete (8000 psi) with optional rebar reinforcement as specified by user (none/low/moderate/high) and fly ash and/or slag replacement included in mix as specified by user. | Metal | Steel, reinforcing rod | [A4] Transportation | 60 | 0.062839 | 0.0051166 | 13.5614 | 4.6446e-13 | 2.0764 | 197.211 | 192.4918 | 4.7688
2022-08-25 - Highpoint Structural Model - RV2020.rvt | Main Model | Structure | Structural Columns | FamilyInstance | GS Concrete Rectangular Column: 30 x 36 | GS Column - Concrete | Superstructure | 0 | 1 | 2.1592 | 11.7832 | 2.1592 | 0 | 3.302 | 0 | 03 - Concrete | Cast-in-place Concrete | Cast-in-place concrete, structural concrete, 8000 psi | Structural concrete (8000 psi) with optional rebar reinforcement as specified by user (none/low/moderate/high) and fly ash and/or slag replacement included in mix as specified by user. | Metal | Steel, reinforcing rod | [B2-B5] Maintenance and Replacement | 60 | 0 | 0 | 0 | 0 | 0 | 0 | 0 | 0 | 0
2022-08-25 - Highpoint Structural Model - RV2020.rvt | Main Model | Structure | Structural Columns | FamilyInstance | GS Concrete Rectangular Column: 30 x 36 | GS Column - Concrete | Superstructure | 0 | 1 | 2.1592 | 11.7832 | 2.1592 | 0 | 3.302 | 0 | 03 - Concrete | Cast-in-place Concrete | Cast-in-place concrete, structural concrete, 8000 psi | Structural concrete (8000 psi) with optional rebar reinforcement as specified by user (none/low/moderate/high) and fly ash and/or slag replacement included in mix as specified by user. | Metal | Steel, reinforcing rod | [C2-C4] End of Life | 60 | 0.035153 | 0.0017807 | 7.6069 | 1.4004e-12 | 0.6973 | 130.2392 | 121.595 | 8.5866
2022-08-25 - Highpoint Structural Model - RV2020.rvt | Main Model | Structure | Structural Columns | FamilyInstance | GS Concrete Rectangular Column: 30 x 36 | GS Column - Concrete | Superstructure | 0 | 1 | 2.1592 | 11.7832 | 2.1592 | 0 | 3.302 | 0 | 03 - Concrete | Cast-in-place Concrete | Cast-in-place concrete, structural concrete, 8000 psi | Structural concrete (8000 psi) with optional rebar reinforcement as specified by user (none/low/moderate/high) and fly ash and/or slag replacement included in mix as specified by user. | Metal | Steel, reinforcing rod | [D] Module D | 60 | -0.59357 | -0.024204 | -303.6994 | 2.1495e-06 | -8.4713 | -2650.8865 | -2846.8216 | 195.3588
2022-08-25 - Highpoint Structural Model - RV2020.rvt | Main Model | Structure | Structural Columns | FamilyInstance | GS Concrete Rectangular Column: 30 x 40 | GS Column - Concrete | Superstructure | 0 | 2 | 8.8097 | 43.5612 | 8.8097 | 0 | 11.7856 | 0 | 03 - Concrete | Cast-in-place Concrete | Cast-in-place concrete, structural concrete, 8000 psi | Structural concrete (8000 psi) with optional rebar reinforcement as specified by user (none/low/moderate/high) and fly ash and/or slag replacement included in mix as specified by user. | Concrete | Structural concrete, 8000 psi, 40% fly ash | [A1-A3] Product | 60 | 10.6004 | 0.78852 | 4186.2975 | 7.1198e-10 | 230.5343 | 33702.3268 | 31451.1138 | 2244.4152 | 19565.0303
2022-08-25 - Highpoint Structural Model - RV2020.rvt | Main Model | Structure | Structural Columns | FamilyInstance | GS Concrete Rectangular Column: 30 x 40 | GS Column - Concrete | Superstructure | 0 | 2 | 8.8097 | 43.5612 | 8.8097 | 0 | 11.7856 | 0 | 03 - Concrete | Cast-in-place Concrete | Cast-in-place concrete, structural concrete, 8000 psi | Structural concrete (8000 psi) with optional rebar reinforcement as specified by user (none/low/moderate/high) and fly ash and/or slag replacement included in mix as specified by user. | Concrete | Structural concrete, 8000 psi, 40% fly ash | [A4] Transportation | 60 | 0.1188 | 0.009673 | 25.638 | 8.7808e-13 | 3.9255 | 372.8312 | 363.9096 | 9.0156
2022-08-25 - Highpoint Structural Model - RV2020.rvt | Main Model | Structure | Structural Columns | FamilyInstance | GS Concrete Rectangular Column: 30 x 40 | GS Column - Concrete | Superstructure | 0 | 2 | 8.8097 | 43.5612 | 8.8097 | 0 | 11.7856 | 0 | 03 - Concrete | Cast-in-place Concrete | Cast-in-place concrete, structural concrete, 8000 psi | Structural concrete (8000 psi) with optional rebar reinforcement as specified by user (none/low/moderate/high) and fly ash and/or slag replacement included in mix as specified by user. | Concrete | Structural concrete, 8000 psi, 40% fly ash | [B2-B5] Maintenance and Replacement | 60 | 0 | 0 | 0 | 0 | 0 | 0 | 0 | 0 | 0
2022-08-25 - Highpoint Structural Model - RV2020.rvt | Main Model | Structure | Structural Columns | FamilyInstance | GS Concrete Rectangular Column: 30 x 40 | GS Column - Concrete | Superstructure | 0 | 2 | 8.8097 | 43.5612 | 8.8097 | 0 | 11.7856 | 0 | 03 - Concrete | Cast-in-place Concrete | Cast-in-place concrete, structural concrete, 8000 psi | Structural concrete (8000 psi) with optional rebar reinforcement as specified by user (none/low/moderate/high) and fly ash and/or slag replacement included in mix as specified by user. | Concrete | Structural concrete, 8000 psi, 40% fly ash | [C2-C4] End of Life | 60 | 1.7902 | 0.090782 | 788.4707 | 7.1217e-11 | 35.6084 | 6632.5453 | 6202.1146 | 438.2567
2022-08-25 - Highpoint Structural Model - RV2020.rvt | Main Model | Structure | Structural Columns | FamilyInstance | GS Concrete Rectangular Column: 30 x 40 | GS Column - Concrete | Superstructure | 0 | 2 | 8.8097 | 43.5612 | 8.8097 | 0 | 11.7856 | 0 | 03 - Concrete | Cast-in-place Concrete | Cast-in-place concrete, structural concrete, 8000 psi | Structural concrete (8000 psi) with optional rebar reinforcement as specified by user (none/low/moderate/high) and fly ash and/or slag replacement included in mix as specified by user. | Concrete | Structural concrete, 8000 psi, 40% fly ash | [D] Module D | 60 | 0.12874 | 0.0072782 | 17.002 | -3.7956e-11 | 5.3217 | 146.5421 | 211.3023 | -65.5429
2022-08-25 - Highpoint Structural Model - RV2020.rvt | Main Model | Structure | Structural Columns | FamilyInstance | GS Concrete Rectangular Column: 30 x 40 | GS Column - Concrete | Superstructure | 0 | 2 | 8.8097 | 43.5612 | 8.8097 | 0 | 11.7856 | 0 | 03 - Concrete | Cast-in-place Concrete | Cast-in-place concrete, structural concrete, 8000 psi | Structural concrete (8000 psi) with optional rebar reinforcement as specified by user (none/low/moderate/high) and fly ash and/or slag replacement included in mix as specified by user. | Metal | Steel, reinforcing rod | [A1-A3] Product | 60 | 18.9045 | 0.56902 | 4467.4797 | -2.0245e-05 | 224.0794 | 56196.1916 | 54315.1475 | 1953.9345 | 2351.3051
2022-08-25 - Highpoint Structural Model - RV2020.rvt | Main Model | Structure | Structural Columns | FamilyInstance | GS Concrete Rectangular Column: 30 x 40 | GS Column - Concrete | Superstructure | 0 | 2 | 8.8097 | 43.5612 | 8.8097 | 0 | 11.7856 | 0 | 03 - Concrete | Cast-in-place Concrete | Cast-in-place concrete, structural concrete, 8000 psi | Structural concrete (8000 psi) with optional rebar reinforcement as specified by user (none/low/moderate/high) and fly ash and/or slag replacement included in mix as specified by user. | Metal | Steel, reinforcing rod | [A4] Transportation | 60 | 0.25639 | 0.020876 | 55.3323 | 1.8951e-12 | 8.4721 | 804.6495 | 785.3947 | 19.4575
2022-08-25 - Highpoint Structural Model - RV2020.rvt | Main Model | Structure | Structural Columns | FamilyInstance | GS Concrete Rectangular Column: 30 x 40 | GS Column - Concrete | Superstructure | 0 | 2 | 8.8097 | 43.5612 | 8.8097 | 0 | 11.7856 | 0 | 03 - Concrete | Cast-in-place Concrete | Cast-in-place concrete, structural concrete, 8000 psi | Structural concrete (8000 psi) with optional rebar reinforcement as specified by user (none/low/moderate/high) and fly ash and/or slag replacement included in mix as specified by user. | Metal | Steel, reinforcing rod | [B2-B5] Maintenance and Replacement | 60 | 0 | 0 | 0 | 0 | 0 | 0 | 0 | 0 | 0
2022-08-25 - Highpoint Structural Model - RV2020.rvt | Main Model | Structure | Structural Columns | FamilyInstance | GS Concrete Rectangular Column: 30 x 40 | GS Column - Concrete | Superstructure | 0 | 2 | 8.8097 | 43.5612 | 8.8097 | 0 | 11.7856 | 0 | 03 - Concrete | Cast-in-place Concrete | Cast-in-place concrete, structural concrete, 8000 psi | Structural concrete (8000 psi) with optional rebar reinforcement as specified by user (none/low/moderate/high) and fly ash and/or slag replacement included in mix as specified by user. | Metal | Steel, reinforcing rod | [C2-C4] End of Life | 60 | 0.14343 | 0.0072655 | 31.0372 | 5.7137e-12 | 2.8451 | 531.3949 | 496.1254 | 35.0344
2022-08-25 - Highpoint Structural Model - RV2020.rvt | Main Model | Structure | Structural Columns | FamilyInstance | GS Concrete Rectangular Column: 30 x 40 | GS Column - Concrete | Superstructure | 0 | 2 | 8.8097 | 43.5612 | 8.8097 | 0 | 11.7856 | 0 | 03 - Concrete | Cast-in-place Concrete | Cast-in-place concrete, structural concrete, 8000 psi | Structural concrete (8000 psi) with optional rebar reinforcement as specified by user (none/low/moderate/high) and fly ash and/or slag replacement included in mix as specified by user. | Metal | Steel, reinforcing rod | [D] Module D | 60 | -2.4218 | -0.098755 | -1239.1378 | 8.7704e-06 | -34.5642 | -10816.0034 | -11615.4471 | 797.0924
2022-08-25 - Highpoint Structural Model - RV2020.rvt | Main Model | Structure | Structural Columns | FamilyInstance | GS Concrete Rectangular Column: 34 x 34 | GS Column - Concrete | Superstructure | 0 | 14 | 33.325 | 181.5528 | 33.325 | 0 | 47.7266 | 0 | 03 - Concrete | Cast-in-place Concrete | Cast-in-place concrete, structural concrete, 8000 psi | Structural concrete (8000 psi) with optional rebar reinforcement as specified by user (none/low/moderate/high) and fly ash and/or slag replacement included in mix as specified by user. | Concrete | Structural concrete, 8000 psi, 40% fly ash | [A1-A3] Product | 60 | 40.099 | 2.9828 | 15835.7931 | 2.6933e-09 | 872.0577 | 127488.0891 | 118972.2724 | 8490.1023 | 74009.974
2022-08-25 - Highpoint Structural Model - RV2020.rvt | Main Model | Structure | Structural Columns | FamilyInstance | GS Concrete Rectangular Column: 34 x 34 | GS Column - Concrete | Superstructure | 0 | 14 | 33.325 | 181.5528 | 33.325 | 0 | 47.7266 | 0 | 03 - Concrete | Cast-in-place Concrete | Cast-in-place concrete, structural concrete, 8000 psi | Structural concrete (8000 psi) with optional rebar reinforcement as specified by user (none/low/moderate/high) and fly ash and/or slag replacement included in mix as specified by user. | Concrete | Structural concrete, 8000 psi, 40% fly ash | [A4] Transportation | 60 | 0.44939 | 0.036591 | 96.9827 | 3.3216e-12 | 14.8494 | 1410.3341 | 1376.5855 | 34.1038
2022-08-25 - Highpoint Structural Model - RV2020.rvt | Main Model | Structure | Structural Columns | FamilyInstance | GS Concrete Rectangular Column: 34 x 34 | GS Column - Concrete | Superstructure | 0 | 14 | 33.325 | 181.5528 | 33.325 | 0 | 47.7266 | 0 | 03 - Concrete | Cast-in-place Concrete | Cast-in-place concrete, structural concrete, 8000 psi | Structural concrete (8000 psi) with optional rebar reinforcement as specified by user (none/low/moderate/high) and fly ash and/or slag replacement included in mix as specified by user. | Concrete | Structural concrete, 8000 psi, 40% fly ash | [B2-B5] Maintenance and Replacement | 60 | 0 | 0 | 0 | 0 | 0 | 0 | 0 | 0 | 0
2022-08-25 - Highpoint Structural Model - RV2020.rvt | Main Model | Structure | Structural Columns | FamilyInstance | GS Concrete Rectangular Column: 34 x 34 | GS Column - Concrete | Superstructure | 0 | 14 | 33.325 | 181.5528 | 33.325 | 0 | 47.7266 | 0 | 03 - Concrete | Cast-in-place Concrete | Cast-in-place concrete, structural concrete, 8000 psi | Structural concrete (8000 psi) with optional rebar reinforcement as specified by user (none/low/moderate/high) and fly ash and/or slag replacement included in mix as specified by user. | Concrete | Structural concrete, 8000 psi, 40% fly ash | [C2-C4] End of Life | 60 | 6.7719 | 0.34341 | 2982.602 | 2.694e-10 | 134.6982 | 25089.3812 | 23461.1618 | 1657.8234
2022-08-25 - Highpoint Structural Model - RV2020.rvt | Main Model | Structure | Structural Columns | FamilyInstance | GS Concrete Rectangular Column: 34 x 34 | GS Column - Concrete | Superstructure | 0 | 14 | 33.325 | 181.5528 | 33.325 | 0 | 47.7266 | 0 | 03 - Concrete | Cast-in-place Concrete | Cast-in-place concrete, structural concrete, 8000 psi | Structural concrete (8000 psi) with optional rebar reinforcement as specified by user (none/low/moderate/high) and fly ash and/or slag replacement included in mix as specified by user. | Concrete | Structural concrete, 8000 psi, 40% fly ash | [D] Module D | 60 | 0.48699 | 0.027532 | 64.3147 | -1.4358e-10 | 20.1307 | 554.3347 | 799.3077 | -247.9334
2022-08-25 - Highpoint Structural Model - RV2020.rvt | Main Model | Structure | Structural Columns | FamilyInstance | GS Concrete Rectangular Column: 34 x 34 | GS Column - Concrete | Superstructure | 0 | 14 | 33.325 | 181.5528 | 33.325 | 0 | 47.7266 | 0 | 03 - Concrete | Cast-in-place Concrete | Cast-in-place concrete, structural concrete, 8000 psi | Structural concrete (8000 psi) with optional rebar reinforcement as specified by user (none/low/moderate/high) and fly ash and/or slag replacement included in mix as specified by user. | Metal | Steel, reinforcing rod | [A1-A3] Product | 60 | 71.5113 | 2.1525 | 16899.4399 | -7.6581e-05 | 847.6403 | 212577.1651 | 205461.6114 | 7391.2813 | 8894.4421
2022-08-25 - Highpoint Structural Model - RV2020.rvt | Main Model | Structure | Structural Columns | FamilyInstance | GS Concrete Rectangular Column: 34 x 34 | GS Column - Concrete | Superstructure | 0 | 14 | 33.325 | 181.5528 | 33.325 | 0 | 47.7266 | 0 | 03 - Concrete | Cast-in-place Concrete | Cast-in-place concrete, structural concrete, 8000 psi | Structural concrete (8000 psi) with optional rebar reinforcement as specified by user (none/low/moderate/high) and fly ash and/or slag replacement included in mix as specified by user. | Metal | Steel, reinforcing rod | [A4] Transportation | 60 | 0.96988 | 0.07897 | 209.3093 | 7.1687e-12 | 32.0481 | 3043.8026 | 2970.966 | 73.6033
2022-08-25 - Highpoint Structural Model - RV2020.rvt | Main Model | Structure | Structural Columns | FamilyInstance | GS Concrete Rectangular Column: 34 x 34 | GS Column - Concrete | Superstructure | 0 | 14 | 33.325 | 181.5528 | 33.325 | 0 | 47.7266 | 0 | 03 - Concrete | Cast-in-place Concrete | Cast-in-place concrete, structural concrete, 8000 psi | Structural concrete (8000 psi) with optional rebar reinforcement as specified by user (none/low/moderate/high) and fly ash and/or slag replacement included in mix as specified by user. | Metal | Steel, reinforcing rod | [B2-B5] Maintenance and Replacement | 60 | 0 | 0 | 0 | 0 | 0 | 0 | 0 | 0 | 0
2022-08-25 - Highpoint Structural Model - RV2020.rvt | Main Model | Structure | Structural Columns | FamilyInstance | GS Concrete Rectangular Column: 34 x 34 | GS Column - Concrete | Superstructure | 0 | 14 | 33.325 | 181.5528 | 33.325 | 0 | 47.7266 | 0 | 03 - Concrete | Cast-in-place Concrete | Cast-in-place concrete, structural concrete, 8000 psi | Structural concrete (8000 psi) with optional rebar reinforcement as specified by user (none/low/moderate/high) and fly ash and/or slag replacement included in mix as specified by user. | Metal | Steel, reinforcing rod | [C2-C4] End of Life | 60 | 0.54256 | 0.027484 | 117.4066 | 2.1613e-11 | 10.7623 | 2010.1439 | 1876.7273 | 132.5272
2022-08-25 - Highpoint Structural Model - RV2020.rvt | Main Model | Structure | Structural Columns | FamilyInstance | GS Concrete Rectangular Column: 34 x 34 | GS Column - Concrete | Superstructure | 0 | 14 | 33.325 | 181.5528 | 33.325 | 0 | 47.7266 | 0 | 03 - Concrete | Cast-in-place Concrete | Cast-in-place concrete, structural concrete, 8000 psi | Structural concrete (8000 psi) with optional rebar reinforcement as specified by user (none/low/moderate/high) and fly ash and/or slag replacement included in mix as specified by user. | Metal | Steel, reinforcing rod | [D] Module D | 60 | -9.1613 | -0.37357 | -4687.371 | 3.3176e-05 | -130.7483 | -40914.4334 | -43938.5437 | 3015.2159
2022-08-25 - Highpoint Structural Model - RV2020.rvt | Main Model | Structure | Structural Columns | FamilyInstance | GS Concrete Rectangular Column: 34 x 44 | GS Column - Concrete | Superstructure | 0 | 1 | 5.4914 | 24.4748 | 5.4914 | 0 | 5.8928 | 0 | 03 - Concrete | Cast-in-place Concrete | Cast-in-place concrete, structural concrete, 8000 psi | Structural concrete (8000 psi) with optional rebar reinforcement as specified by user (none/low/moderate/high) and fly ash and/or slag replacement included in mix as specified by user. | Concrete | Structural concrete, 8000 psi, 40% fly ash | [A1-A3] Product | 60 | 6.6076 | 0.49151 | 2609.4588 | 4.438e-10 | 143.6997 | 21007.7837 | 19604.5276 | 1399.0188 | 12195.5356
2022-08-25 - Highpoint Structural Model - RV2020.rvt | Main Model | Structure | Structural Columns | FamilyInstance | GS Concrete Rectangular Column: 34 x 44 | GS Column - Concrete | Superstructure | 0 | 1 | 5.4914 | 24.4748 | 5.4914 | 0 | 5.8928 | 0 | 03 - Concrete | Cast-in-place Concrete | Cast-in-place concrete, structural concrete, 8000 psi | Structural concrete (8000 psi) with optional rebar reinforcement as specified by user (none/low/moderate/high) and fly ash and/or slag replacement included in mix as specified by user. | Concrete | Structural concrete, 8000 psi, 40% fly ash | [A4] Transportation | 60 | 0.074051 | 0.0060295 | 15.981 | 5.4734e-13 | 2.4469 | 232.3981 | 226.837 | 5.6197
2022-08-25 - Highpoint Structural Model - RV2020.rvt | Main Model | Structure | Structural Columns | FamilyInstance | GS Concrete Rectangular Column: 34 x 44 | GS Column - Concrete | Superstructure | 0 | 1 | 5.4914 | 24.4748 | 5.4914 | 0 | 5.8928 | 0 | 03 - Concrete | Cast-in-place Concrete | Cast-in-place concrete, structural concrete, 8000 psi | Structural concrete (8000 psi) with optional rebar reinforcement as specified by user (none/low/moderate/high) and fly ash and/or slag replacement included in mix as specified by user. | Concrete | Structural concrete, 8000 psi, 40% fly ash | [B2-B5] Maintenance and Replacement | 60 | 0 | 0 | 0 | 0 | 0 | 0 | 0 | 0 | 0
2022-08-25 - Highpoint Structural Model - RV2020.rvt | Main Model | Structure | Structural Columns | FamilyInstance | GS Concrete Rectangular Column: 34 x 44 | GS Column - Concrete | Superstructure | 0 | 1 | 5.4914 | 24.4748 | 5.4914 | 0 | 5.8928 | 0 | 03 - Concrete | Cast-in-place Concrete | Cast-in-place concrete, structural concrete, 8000 psi | Structural concrete (8000 psi) with optional rebar reinforcement as specified by user (none/low/moderate/high) and fly ash and/or slag replacement included in mix as specified by user. | Concrete | Structural concrete, 8000 psi, 40% fly ash | [C2-C4] End of Life | 60 | 1.1159 | 0.056587 | 491.4801 | 4.4392e-11 | 22.1959 | 4134.2866 | 3865.9848 | 273.18
2022-08-25 - Highpoint Structural Model - RV2020.rvt | Main Model | Structure | Structural Columns | FamilyInstance | GS Concrete Rectangular Column: 34 x 44 | GS Column - Concrete | Superstructure | 0 | 1 | 5.4914 | 24.4748 | 5.4914 | 0 | 5.8928 | 0 | 03 - Concrete | Cast-in-place Concrete | Cast-in-place concrete, structural concrete, 8000 psi | Structural concrete (8000 psi) with optional rebar reinforcement as specified by user (none/low/moderate/high) and fly ash and/or slag replacement included in mix as specified by user. | Concrete | Structural concrete, 8000 psi, 40% fly ash | [D] Module D | 60 | 0.080247 | 0.0045367 | 10.5979 | -2.3659e-11 | 3.3172 | 91.3446 | 131.7118 | -40.855
2022-08-25 - Highpoint Structural Model - RV2020.rvt | Main Model | Structure | Structural Columns | FamilyInstance | GS Concrete Rectangular Column: 34 x 44 | GS Column - Concrete | Superstructure | 0 | 1 | 5.4914 | 24.4748 | 5.4914 | 0 | 5.8928 | 0 | 03 - Concrete | Cast-in-place Concrete | Cast-in-place concrete, structural concrete, 8000 psi | Structural concrete (8000 psi) with optional rebar reinforcement as specified by user (none/low/moderate/high) and fly ash and/or slag replacement included in mix as specified by user. | Metal | Steel, reinforcing rod | [A1-A3] Product | 60 | 11.7838 | 0.35469 | 2784.729 | -1.2619e-05 | 139.6761 | 35028.9594 | 33856.442 | 1217.9525 | 1465.6468
2022-08-25 - Highpoint Structural Model - RV2020.rvt | Main Model | Structure | Structural Columns | FamilyInstance | GS Concrete Rectangular Column: 34 x 44 | GS Column - Concrete | Superstructure | 0 | 1 | 5.4914 | 24.4748 | 5.4914 | 0 | 5.8928 | 0 | 03 - Concrete | Cast-in-place Concrete | Cast-in-place concrete, structural concrete, 8000 psi | Structural concrete (8000 psi) with optional rebar reinforcement as specified by user (none/low/moderate/high) and fly ash and/or slag replacement included in mix as specified by user. | Metal | Steel, reinforcing rod | [A4] Transportation | 60 | 0.15982 | 0.013013 | 34.4905 | 1.1813e-12 | 5.281 | 501.5649 | 489.5627 | 12.1285
2022-08-25 - Highpoint Structural Model - RV2020.rvt | Main Model | Structure | Structural Columns | FamilyInstance | GS Concrete Rectangular Column: 34 x 44 | GS Column - Concrete | Superstructure | 0 | 1 | 5.4914 | 24.4748 | 5.4914 | 0 | 5.8928 | 0 | 03 - Concrete | Cast-in-place Concrete | Cast-in-place concrete, structural concrete, 8000 psi | Structural concrete (8000 psi) with optional rebar reinforcement as specified by user (none/low/moderate/high) and fly ash and/or slag replacement included in mix as specified by user. | Metal | Steel, reinforcing rod | [B2-B5] Maintenance and Replacement | 60 | 0 | 0 | 0 | 0 | 0 | 0 | 0 | 0 | 0
2022-08-25 - Highpoint Structural Model - RV2020.rvt | Main Model | Structure | Structural Columns | FamilyInstance | GS Concrete Rectangular Column: 34 x 44 | GS Column - Concrete | Superstructure | 0 | 1 | 5.4914 | 24.4748 | 5.4914 | 0 | 5.8928 | 0 | 03 - Concrete | Cast-in-place Concrete | Cast-in-place concrete, structural concrete, 8000 psi | Structural concrete (8000 psi) with optional rebar reinforcement as specified by user (none/low/moderate/high) and fly ash and/or slag replacement included in mix as specified by user. | Metal | Steel, reinforcing rod | [C2-C4] End of Life | 60 | 0.089404 | 0.0045288 | 19.3465 | 3.5615e-12 | 1.7734 | 331.2362 | 309.2515 | 21.8381
2022-08-25 - Highpoint Structural Model - RV2020.rvt | Main Model | Structure | Structural Columns | FamilyInstance | GS Concrete Rectangular Column: 34 x 44 | GS Column - Concrete | Superstructure | 0 | 1 | 5.4914 | 24.4748 | 5.4914 | 0 | 5.8928 | 0 | 03 - Concrete | Cast-in-place Concrete | Cast-in-place concrete, structural concrete, 8000 psi | Structural concrete (8000 psi) with optional rebar reinforcement as specified by user (none/low/moderate/high) and fly ash and/or slag replacement included in mix as specified by user. | Metal | Steel, reinforcing rod | [D] Module D | 60 | -1.5096 | -0.061557 | -772.3959 | 5.4669e-06 | -21.545 | -6741.9755 | -7240.2954 | 496.8543
2022-08-25 - Highpoint Structural Model - RV2020.rvt | Main Model | Structure | Structural Columns | FamilyInstance | GS Concrete Rectangular Column: 36 x 36 | GS Column - Concrete | Superstructure | 0 | 1 | 2.2928 | 11.7019 | 2.2928 | 0 | 2.9453 | 0 | 03 - Concrete | Cast-in-place Concrete | Cast-in-place concrete, structural concrete, 8000 psi | Structural concrete (8000 psi) with optional rebar reinforcement as specified by user (none/low/moderate/high) and fly ash and/or slag replacement included in mix as specified by user. | Concrete | Structural concrete, 8000 psi, 40% fly ash | [A1-A3] Product | 60 | 2.7588 | 0.20522 | 1089.512 | 1.853e-10 | 59.9981 | 8771.2562 | 8185.363 | 584.1241 | 5091.9302
2022-08-25 - Highpoint Structural Model - RV2020.rvt | Main Model | Structure | Structural Columns | FamilyInstance | GS Concrete Rectangular Column: 36 x 36 | GS Column - Concrete | Superstructure | 0 | 1 | 2.2928 | 11.7019 | 2.2928 | 0 | 2.9453 | 0 | 03 - Concrete | Cast-in-place Concrete | Cast-in-place concrete, structural concrete, 8000 psi | Structural concrete (8000 psi) with optional rebar reinforcement as specified by user (none/low/moderate/high) and fly ash and/or slag replacement included in mix as specified by user. | Concrete | Structural concrete, 8000 psi, 40% fly ash | [A4] Transportation | 60 | 0.030918 | 0.0025175 | 6.6725 | 2.2853e-13 | 1.0216 | 97.0318 | 94.7099 | 2.3464
2022-08-25 - Highpoint Structural Model - RV2020.rvt | Main Model | Structure | Structural Columns | FamilyInstance | GS Concrete Rectangular Column: 36 x 36 | GS Column - Concrete | Superstructure | 0 | 1 | 2.2928 | 11.7019 | 2.2928 | 0 | 2.9453 | 0 | 03 - Concrete | Cast-in-place Concrete | Cast-in-place concrete, structural concrete, 8000 psi | Structural concrete (8000 psi) with optional rebar reinforcement as specified by user (none/low/moderate/high) and fly ash and/or slag replacement included in mix as specified by user. | Concrete | Structural concrete, 8000 psi, 40% fly ash | [B2-B5] Maintenance and Replacement | 60 | 0 | 0 | 0 | 0 | 0 | 0 | 0 | 0 | 0
2022-08-25 - Highpoint Structural Model - RV2020.rvt | Main Model | Structure | Structural Columns | FamilyInstance | GS Concrete Rectangular Column: 36 x 36 | GS Column - Concrete | Superstructure | 0 | 1 | 2.2928 | 11.7019 | 2.2928 | 0 | 2.9453 | 0 | 03 - Concrete | Cast-in-place Concrete | Cast-in-place concrete, structural concrete, 8000 psi | Structural concrete (8000 psi) with optional rebar reinforcement as specified by user (none/low/moderate/high) and fly ash and/or slag replacement included in mix as specified by user. | Concrete | Structural concrete, 8000 psi, 40% fly ash | [C2-C4] End of Life | 60 | 0.46591 | 0.023627 | 205.2048 | 1.8535e-11 | 9.2673 | 1726.1643 | 1614.1419 | 114.0592
2022-08-25 - Highpoint Structural Model - RV2020.rvt | Main Model | Structure | Structural Columns | FamilyInstance | GS Concrete Rectangular Column: 36 x 36 | GS Column - Concrete | Superstructure | 0 | 1 | 2.2928 | 11.7019 | 2.2928 | 0 | 2.9453 | 0 | 03 - Concrete | Cast-in-place Concrete | Cast-in-place concrete, structural concrete, 8000 psi | Structural concrete (8000 psi) with optional rebar reinforcement as specified by user (none/low/moderate/high) and fly ash and/or slag replacement included in mix as specified by user. | Concrete | Structural concrete, 8000 psi, 40% fly ash | [D] Module D | 60 | 0.033505 | 0.0018942 | 4.4249 | -9.8783e-12 | 1.385 | 38.1386 | 54.9928 | -17.058
2022-08-25 - Highpoint Structural Model - RV2020.rvt | Main Model | Structure | Structural Columns | FamilyInstance | GS Concrete Rectangular Column: 36 x 36 | GS Column - Concrete | Superstructure | 0 | 1 | 2.2928 | 11.7019 | 2.2928 | 0 | 2.9453 | 0 | 03 - Concrete | Cast-in-place Concrete | Cast-in-place concrete, structural concrete, 8000 psi | Structural concrete (8000 psi) with optional rebar reinforcement as specified by user (none/low/moderate/high) and fly ash and/or slag replacement included in mix as specified by user. | Metal | Steel, reinforcing rod | [A1-A3] Product | 60 | 4.92 | 0.14809 | 1162.6915 | -5.2688e-06 | 58.3182 | 14625.4352 | 14135.8809 | 508.5245 | 611.9429
2022-08-25 - Highpoint Structural Model - RV2020.rvt | Main Model | Structure | Structural Columns | FamilyInstance | GS Concrete Rectangular Column: 36 x 36 | GS Column - Concrete | Superstructure | 0 | 1 | 2.2928 | 11.7019 | 2.2928 | 0 | 2.9453 | 0 | 03 - Concrete | Cast-in-place Concrete | Cast-in-place concrete, structural concrete, 8000 psi | Structural concrete (8000 psi) with optional rebar reinforcement as specified by user (none/low/moderate/high) and fly ash and/or slag replacement included in mix as specified by user. | Metal | Steel, reinforcing rod | [A4] Transportation | 60 | 0.066728 | 0.0054332 | 14.4006 | 4.9321e-13 | 2.2049 | 209.4154 | 204.4042 | 5.0639
2022-08-25 - Highpoint Structural Model - RV2020.rvt | Main Model | Structure | Structural Columns | FamilyInstance | GS Concrete Rectangular Column: 36 x 36 | GS Column - Concrete | Superstructure | 0 | 1 | 2.2928 | 11.7019 | 2.2928 | 0 | 2.9453 | 0 | 03 - Concrete | Cast-in-place Concrete | Cast-in-place concrete, structural concrete, 8000 psi | Structural concrete (8000 psi) with optional rebar reinforcement as specified by user (none/low/moderate/high) and fly ash and/or slag replacement included in mix as specified by user. | Metal | Steel, reinforcing rod | [B2-B5] Maintenance and Replacement | 60 | 0 | 0 | 0 | 0 | 0 | 0 | 0 | 0 | 0
2022-08-25 - Highpoint Structural Model - RV2020.rvt | Main Model | Structure | Structural Columns | FamilyInstance | GS Concrete Rectangular Column: 36 x 36 | GS Column - Concrete | Superstructure | 0 | 1 | 2.2928 | 11.7019 | 2.2928 | 0 | 2.9453 | 0 | 03 - Concrete | Cast-in-place Concrete | Cast-in-place concrete, structural concrete, 8000 psi | Structural concrete (8000 psi) with optional rebar reinforcement as specified by user (none/low/moderate/high) and fly ash and/or slag replacement included in mix as specified by user. | Metal | Steel, reinforcing rod | [C2-C4] End of Life | 60 | 0.037329 | 0.0018909 | 8.0776 | 1.487e-12 | 0.74045 | 138.2991 | 129.12 | 9.1179
2022-08-25 - Highpoint Structural Model - RV2020.rvt | Main Model | Structure | Structural Columns | FamilyInstance | GS Concrete Rectangular Column: 36 x 36 | GS Column - Concrete | Superstructure | 0 | 1 | 2.2928 | 11.7019 | 2.2928 | 0 | 2.9453 | 0 | 03 - Concrete | Cast-in-place Concrete | Cast-in-place concrete, structural concrete, 8000 psi | Structural concrete (8000 psi) with optional rebar reinforcement as specified by user (none/low/moderate/high) and fly ash and/or slag replacement included in mix as specified by user. | Metal | Steel, reinforcing rod | [D] Module D | 60 | -0.6303 | -0.025702 | -322.4939 | 2.2825e-06 | -8.9956 | -2814.9373 | -3022.9979 | 207.4486
2022-08-25 - Highpoint Structural Model - RV2020.rvt | Main Model | Structure | Structural Columns | FamilyInstance | GS Concrete Rectangular Column: 52 x 54 | GS Column - Concrete | Superstructure | 0 | 1 | 10.3 | 34.3324 | 10.3 | 0 | 5.8928 | 0 | 03 - Concrete | Cast-in-place Concrete | Cast-in-place concrete, structural concrete, 8000 psi | Structural concrete (8000 psi) with optional rebar reinforcement as specified by user (none/low/moderate/high) and fly ash and/or slag replacement included in mix as specified by user. | Concrete | Structural concrete, 8000 psi, 40% fly ash | [A1-A3] Product | 60 | 12.3937 | 0.92192 | 4894.5029 | 8.3243e-10 | 269.5343 | 39403.8251 | 36771.7694 | 2624.1079 | 22874.8905
2022-08-25 - Highpoint Structural Model - RV2020.rvt | Main Model | Structure | Structural Columns | FamilyInstance | GS Concrete Rectangular Column: 52 x 54 | GS Column - Concrete | Superstructure | 0 | 1 | 10.3 | 34.3324 | 10.3 | 0 | 5.8928 | 0 | 03 - Concrete | Cast-in-place Concrete | Cast-in-place concrete, structural concrete, 8000 psi | Structural concrete (8000 psi) with optional rebar reinforcement as specified by user (none/low/moderate/high) and fly ash and/or slag replacement included in mix as specified by user. | Concrete | Structural concrete, 8000 psi, 40% fly ash | [A4] Transportation | 60 | 0.1389 | 0.011309 | 29.9753 | 1.0266e-12 | 4.5896 | 435.9039 | 425.473 | 10.5407
2022-08-25 - Highpoint Structural Model - RV2020.rvt | Main Model | Structure | Structural Columns | FamilyInstance | GS Concrete Rectangular Column: 52 x 54 | GS Column - Concrete | Superstructure | 0 | 1 | 10.3 | 34.3324 | 10.3 | 0 | 5.8928 | 0 | 03 - Concrete | Cast-in-place Concrete | Cast-in-place concrete, structural concrete, 8000 psi | Structural concrete (8000 psi) with optional rebar reinforcement as specified by user (none/low/moderate/high) and fly ash and/or slag replacement included in mix as specified by user. | Concrete | Structural concrete, 8000 psi, 40% fly ash | [B2-B5] Maintenance and Replacement | 60 | 0 | 0 | 0 | 0 | 0 | 0 | 0 | 0 | 0
2022-08-25 - Highpoint Structural Model - RV2020.rvt | Main Model | Structure | Structural Columns | FamilyInstance | GS Concrete Rectangular Column: 52 x 54 | GS Column - Concrete | Superstructure | 0 | 1 | 10.3 | 34.3324 | 10.3 | 0 | 5.8928 | 0 | 03 - Concrete | Cast-in-place Concrete | Cast-in-place concrete, structural concrete, 8000 psi | Structural concrete (8000 psi) with optional rebar reinforcement as specified by user (none/low/moderate/high) and fly ash and/or slag replacement included in mix as specified by user. | Concrete | Structural concrete, 8000 psi, 40% fly ash | [C2-C4] End of Life | 60 | 2.0931 | 0.10614 | 921.8581 | 8.3265e-11 | 41.6323 | 7754.5879 | 7251.3403 | 512.3975
2022-08-25 - Highpoint Structural Model - RV2020.rvt | Main Model | Structure | Structural Columns | FamilyInstance | GS Concrete Rectangular Column: 52 x 54 | GS Column - Concrete | Superstructure | 0 | 1 | 10.3 | 34.3324 | 10.3 | 0 | 5.8928 | 0 | 03 - Concrete | Cast-in-place Concrete | Cast-in-place concrete, structural concrete, 8000 psi | Structural concrete (8000 psi) with optional rebar reinforcement as specified by user (none/low/moderate/high) and fly ash and/or slag replacement included in mix as specified by user. | Concrete | Structural concrete, 8000 psi, 40% fly ash | [D] Module D | 60 | 0.15052 | 0.0085095 | 19.8783 | -4.4377e-11 | 6.222 | 171.3329 | 247.0488 | -76.6309
2022-08-25 - Highpoint Structural Model - RV2020.rvt | Main Model | Structure | Structural Columns | FamilyInstance | GS Concrete Rectangular Column: 52 x 54 | GS Column - Concrete | Superstructure | 0 | 1 | 10.3 | 34.3324 | 10.3 | 0 | 5.8928 | 0 | 03 - Concrete | Cast-in-place Concrete | Cast-in-place concrete, structural concrete, 8000 psi | Structural concrete (8000 psi) with optional rebar reinforcement as specified by user (none/low/moderate/high) and fly ash and/or slag replacement included in mix as specified by user. | Metal | Steel, reinforcing rod | [A1-A3] Product | 60 | 22.1026 | 0.66528 | 5223.2532 | -2.367e-05 | 261.9874 | 65703.0276 | 63503.7631 | 2284.486 | 2749.0807
2022-08-25 - Highpoint Structural Model - RV2020.rvt | Main Model | Structure | Structural Columns | FamilyInstance | GS Concrete Rectangular Column: 52 x 54 | GS Column - Concrete | Superstructure | 0 | 1 | 10.3 | 34.3324 | 10.3 | 0 | 5.8928 | 0 | 03 - Concrete | Cast-in-place Concrete | Cast-in-place concrete, structural concrete, 8000 psi | Structural concrete (8000 psi) with optional rebar reinforcement as specified by user (none/low/moderate/high) and fly ash and/or slag replacement included in mix as specified by user. | Metal | Steel, reinforcing rod | [A4] Transportation | 60 | 0.29977 | 0.024408 | 64.693 | 2.2157e-12 | 9.9054 | 940.7739 | 918.2617 | 22.7492
2022-08-25 - Highpoint Structural Model - RV2020.rvt | Main Model | Structure | Structural Columns | FamilyInstance | GS Concrete Rectangular Column: 52 x 54 | GS Column - Concrete | Superstructure | 0 | 1 | 10.3 | 34.3324 | 10.3 | 0 | 5.8928 | 0 | 03 - Concrete | Cast-in-place Concrete | Cast-in-place concrete, structural concrete, 8000 psi | Structural concrete (8000 psi) with optional rebar reinforcement as specified by user (none/low/moderate/high) and fly ash and/or slag replacement included in mix as specified by user. | Metal | Steel, reinforcing rod | [B2-B5] Maintenance and Replacement | 60 | 0 | 0 | 0 | 0 | 0 | 0 | 0 | 0 | 0
2022-08-25 - Highpoint Structural Model - RV2020.rvt | Main Model | Structure | Structural Columns | FamilyInstance | GS Concrete Rectangular Column: 52 x 54 | GS Column - Concrete | Superstructure | 0 | 1 | 10.3 | 34.3324 | 10.3 | 0 | 5.8928 | 0 | 03 - Concrete | Cast-in-place Concrete | Cast-in-place concrete, structural concrete, 8000 psi | Structural concrete (8000 psi) with optional rebar reinforcement as specified by user (none/low/moderate/high) and fly ash and/or slag replacement included in mix as specified by user. | Metal | Steel, reinforcing rod | [C2-C4] End of Life | 60 | 0.16769 | 0.0084947 | 36.2879 | 6.6803e-12 | 3.3264 | 621.2922 | 580.056 | 40.9613
2022-08-25 - Highpoint Structural Model - RV2020.rvt | Main Model | Structure | Structural Columns | FamilyInstance | GS Concrete Rectangular Column: 52 x 54 | GS Column - Concrete | Superstructure | 0 | 1 | 10.3 | 34.3324 | 10.3 | 0 | 5.8928 | 0 | 03 - Concrete | Cast-in-place Concrete | Cast-in-place concrete, structural concrete, 8000 psi | Structural concrete (8000 psi) with optional rebar reinforcement as specified by user (none/low/moderate/high) and fly ash and/or slag replacement included in mix as specified by user. | Metal | Steel, reinforcing rod | [D] Module D | 60 | -2.8316 | -0.11546 | -1448.7655 | 1.0254e-05 | -40.4115 | -12645.771 | -13580.4584 | 931.9383
2022-08-25 - Highpoint Structural Model - RV2020.rvt | Main Model | Structure | Structural Columns | FamilyInstance | GS Concrete Rectangular Column: 8 x 20 | GS Column - Concrete | Superstructure | 0 | 4 | 1.0304 | 15.0245 | 1.0304 | 0 | 11.3284 | 0 | 03 - Concrete | Cast-in-place Concrete | Cast-in-place concrete, structural concrete, 8000 psi | Structural concrete (8000 psi) with optional rebar reinforcement as specified by user (none/low/moderate/high) and fly ash and/or slag replacement included in mix as specified by user. | Concrete | Structural concrete, 8000 psi, 40% fly ash | [A1-A3] Product | 60 | 1.2399 | 0.092229 | 489.6473 | 8.3276e-11 | 26.9643 | 3941.9686 | 3678.6571 | 262.5164 | 2288.4098
2022-08-25 - Highpoint Structural Model - RV2020.rvt | Main Model | Structure | Structural Columns | FamilyInstance | GS Concrete Rectangular Column: 8 x 20 | GS Column - Concrete | Superstructure | 0 | 4 | 1.0304 | 15.0245 | 1.0304 | 0 | 11.3284 | 0 | 03 - Concrete | Cast-in-place Concrete | Cast-in-place concrete, structural concrete, 8000 psi | Structural concrete (8000 psi) with optional rebar reinforcement as specified by user (none/low/moderate/high) and fly ash and/or slag replacement included in mix as specified by user. | Concrete | Structural concrete, 8000 psi, 40% fly ash | [A4] Transportation | 60 | 0.013895 | 0.0011314 | 2.9987 | 1.027e-13 | 0.45915 | 43.6079 | 42.5644 | 1.0545
2022-08-25 - Highpoint Structural Model - RV2020.rvt | Main Model | Structure | Structural Columns | FamilyInstance | GS Concrete Rectangular Column: 8 x 20 | GS Column - Concrete | Superstructure | 0 | 4 | 1.0304 | 15.0245 | 1.0304 | 0 | 11.3284 | 0 | 03 - Concrete | Cast-in-place Concrete | Cast-in-place concrete, structural concrete, 8000 psi | Structural concrete (8000 psi) with optional rebar reinforcement as specified by user (none/low/moderate/high) and fly ash and/or slag replacement included in mix as specified by user. | Concrete | Structural concrete, 8000 psi, 40% fly ash | [B2-B5] Maintenance and Replacement | 60 | 0 | 0 | 0 | 0 | 0 | 0 | 0 | 0 | 0
2022-08-25 - Highpoint Structural Model - RV2020.rvt | Main Model | Structure | Structural Columns | FamilyInstance | GS Concrete Rectangular Column: 8 x 20 | GS Column - Concrete | Superstructure | 0 | 4 | 1.0304 | 15.0245 | 1.0304 | 0 | 11.3284 | 0 | 03 - Concrete | Cast-in-place Concrete | Cast-in-place concrete, structural concrete, 8000 psi | Structural concrete (8000 psi) with optional rebar reinforcement as specified by user (none/low/moderate/high) and fly ash and/or slag replacement included in mix as specified by user. | Concrete | Structural concrete, 8000 psi, 40% fly ash | [C2-C4] End of Life | 60 | 0.20939 | 0.010618 | 92.2229 | 8.3298e-12 | 4.1649 | 775.7709 | 725.4259 | 51.2604
2022-08-25 - Highpoint Structural Model - RV2020.rvt | Main Model | Structure | Structural Columns | FamilyInstance | GS Concrete Rectangular Column: 8 x 20 | GS Column - Concrete | Superstructure | 0 | 4 | 1.0304 | 15.0245 | 1.0304 | 0 | 11.3284 | 0 | 03 - Concrete | Cast-in-place Concrete | Cast-in-place concrete, structural concrete, 8000 psi | Structural concrete (8000 psi) with optional rebar reinforcement as specified by user (none/low/moderate/high) and fly ash and/or slag replacement included in mix as specified by user. | Concrete | Structural concrete, 8000 psi, 40% fly ash | [D] Module D | 60 | 0.015058 | 0.00085129 | 1.9886 | -4.4395e-12 | 0.62245 | 17.1402 | 24.7148 | -7.6662
2022-08-25 - Highpoint Structural Model - RV2020.rvt | Main Model | Structure | Structural Columns | FamilyInstance | GS Concrete Rectangular Column: 8 x 20 | GS Column - Concrete | Superstructure | 0 | 4 | 1.0304 | 15.0245 | 1.0304 | 0 | 11.3284 | 0 | 03 - Concrete | Cast-in-place Concrete | Cast-in-place concrete, structural concrete, 8000 psi | Structural concrete (8000 psi) with optional rebar reinforcement as specified by user (none/low/moderate/high) and fly ash and/or slag replacement included in mix as specified by user. | Metal | Steel, reinforcing rod | [A1-A3] Product | 60 | 2.2112 | 0.066555 | 522.5356 | -2.3679e-06 | 26.2093 | 6572.9474 | 6352.9324 | 228.5406 | 275.0187
2022-08-25 - Highpoint Structural Model - RV2020.rvt | Main Model | Structure | Structural Columns | FamilyInstance | GS Concrete Rectangular Column: 8 x 20 | GS Column - Concrete | Superstructure | 0 | 4 | 1.0304 | 15.0245 | 1.0304 | 0 | 11.3284 | 0 | 03 - Concrete | Cast-in-place Concrete | Cast-in-place concrete, structural concrete, 8000 psi | Structural concrete (8000 psi) with optional rebar reinforcement as specified by user (none/low/moderate/high) and fly ash and/or slag replacement included in mix as specified by user. | Metal | Steel, reinforcing rod | [A4] Transportation | 60 | 0.029989 | 0.0024418 | 6.4719 | 2.2166e-13 | 0.99094 | 94.1153 | 91.8631 | 2.2758
2022-08-25 - Highpoint Structural Model - RV2020.rvt | Main Model | Structure | Structural Columns | FamilyInstance | GS Concrete Rectangular Column: 8 x 20 | GS Column - Concrete | Superstructure | 0 | 4 | 1.0304 | 15.0245 | 1.0304 | 0 | 11.3284 | 0 | 03 - Concrete | Cast-in-place Concrete | Cast-in-place concrete, structural concrete, 8000 psi | Structural concrete (8000 psi) with optional rebar reinforcement as specified by user (none/low/moderate/high) and fly ash and/or slag replacement included in mix as specified by user. | Metal | Steel, reinforcing rod | [B2-B5] Maintenance and Replacement | 60 | 0 | 0 | 0 | 0 | 0 | 0 | 0 | 0 | 0
2022-08-25 - Highpoint Structural Model - RV2020.rvt | Main Model | Structure | Structural Columns | FamilyInstance | GS Concrete Rectangular Column: 8 x 20 | GS Column - Concrete | Superstructure | 0 | 4 | 1.0304 | 15.0245 | 1.0304 | 0 | 11.3284 | 0 | 03 - Concrete | Cast-in-place Concrete | Cast-in-place concrete, structural concrete, 8000 psi | Structural concrete (8000 psi) with optional rebar reinforcement as specified by user (none/low/moderate/high) and fly ash and/or slag replacement included in mix as specified by user. | Metal | Steel, reinforcing rod | [C2-C4] End of Life | 60 | 0.016776 | 0.00084981 | 3.6302 | 6.683e-13 | 0.33277 | 62.1542 | 58.0289 | 4.0978
2022-08-25 - Highpoint Structural Model - RV2020.rvt | Main Model | Structure | Structural Columns | FamilyInstance | GS Concrete Rectangular Column: 8 x 20 | GS Column - Concrete | Superstructure | 0 | 4 | 1.0304 | 15.0245 | 1.0304 | 0 | 11.3284 | 0 | 03 - Concrete | Cast-in-place Concrete | Cast-in-place concrete, structural concrete, 8000 psi | Structural concrete (8000 psi) with optional rebar reinforcement as specified by user (none/low/moderate/high) and fly ash and/or slag replacement included in mix as specified by user. | Metal | Steel, reinforcing rod | [D] Module D | 60 | -0.28327 | -0.011551 | -144.9349 | 1.0258e-06 | -4.0428 | -1265.0861 | -1358.5925 | 93.2313
2022-08-25 - Highpoint Structural Model - RV2020.rvt | Main Model | Structure | Structural Columns | FamilyInstance | GS Concrete Round Column: 16 DIA | GS Column - Concrete | Superstructure | 0 | 17 | 5.8449 | 61.9393 | 5.8449 | 0 | 48.1076 | 0 | 03 - Concrete | Cast-in-place Concrete | Cast-in-place concrete, structural concrete, 8000 psi | Structural concrete (8000 psi) with optional rebar reinforcement as specified by user (none/low/moderate/high) and fly ash and/or slag replacement included in mix as specified by user. | Concrete | Structural concrete, 8000 psi, 40% fly ash | [A1-A3] Product | 60 | 7.033 | 0.52316 | 2777.4602 | 4.7237e-10 | 152.9513 | 22360.301 | 20866.7009 | 1489.09 | 12980.7052
2022-08-25 - Highpoint Structural Model - RV2020.rvt | Main Model | Structure | Structural Columns | FamilyInstance | GS Concrete Round Column: 16 DIA | GS Column - Concrete | Superstructure | 0 | 17 | 5.8449 | 61.9393 | 5.8449 | 0 | 48.1076 | 0 | 03 - Concrete | Cast-in-place Concrete | Cast-in-place concrete, structural concrete, 8000 psi | Structural concrete (8000 psi) with optional rebar reinforcement as specified by user (none/low/moderate/high) and fly ash and/or slag replacement included in mix as specified by user. | Concrete | Structural concrete, 8000 psi, 40% fly ash | [A4] Transportation | 60 | 0.078819 | 0.0064177 | 17.0099 | 5.8257e-13 | 2.6044 | 247.3603 | 241.4411 | 5.9815
2022-08-25 - Highpoint Structural Model - RV2020.rvt | Main Model | Structure | Structural Columns | FamilyInstance | GS Concrete Round Column: 16 DIA | GS Column - Concrete | Superstructure | 0 | 17 | 5.8449 | 61.9393 | 5.8449 | 0 | 48.1076 | 0 | 03 - Concrete | Cast-in-place Concrete | Cast-in-place concrete, structural concrete, 8000 psi | Structural concrete (8000 psi) with optional rebar reinforcement as specified by user (none/low/moderate/high) and fly ash and/or slag replacement included in mix as specified by user. | Concrete | Structural concrete, 8000 psi, 40% fly ash | [B2-B5] Maintenance and Replacement | 60 | 0 | 0 | 0 | 0 | 0 | 0 | 0 | 0 | 0
2022-08-25 - Highpoint Structural Model - RV2020.rvt | Main Model | Structure | Structural Columns | FamilyInstance | GS Concrete Round Column: 16 DIA | GS Column - Concrete | Superstructure | 0 | 17 | 5.8449 | 61.9393 | 5.8449 | 0 | 48.1076 | 0 | 03 - Concrete | Cast-in-place Concrete | Cast-in-place concrete, structural concrete, 8000 psi | Structural concrete (8000 psi) with optional rebar reinforcement as specified by user (none/low/moderate/high) and fly ash and/or slag replacement included in mix as specified by user. | Concrete | Structural concrete, 8000 psi, 40% fly ash | [C2-C4] End of Life | 60 | 1.1877 | 0.06023 | 523.1224 | 4.725e-11 | 23.6249 | 4400.4591 | 4114.8835 | 290.7678
2022-08-25 - Highpoint Structural Model - RV2020.rvt | Main Model | Structure | Structural Columns | FamilyInstance | GS Concrete Round Column: 16 DIA | GS Column - Concrete | Superstructure | 0 | 17 | 5.8449 | 61.9393 | 5.8449 | 0 | 48.1076 | 0 | 03 - Concrete | Cast-in-place Concrete | Cast-in-place concrete, structural concrete, 8000 psi | Structural concrete (8000 psi) with optional rebar reinforcement as specified by user (none/low/moderate/high) and fly ash and/or slag replacement included in mix as specified by user. | Concrete | Structural concrete, 8000 psi, 40% fly ash | [D] Module D | 60 | 0.085413 | 0.0048288 | 11.2802 | -2.5183e-11 | 3.5308 | 97.2255 | 140.1916 | -43.4854
2022-08-25 - Highpoint Structural Model - RV2020.rvt | Main Model | Structure | Structural Columns | FamilyInstance | GS Concrete Round Column: 16 DIA | GS Column - Concrete | Superstructure | 0 | 17 | 5.8449 | 61.9393 | 5.8449 | 0 | 48.1076 | 0 | 03 - Concrete | Cast-in-place Concrete | Cast-in-place concrete, structural concrete, 8000 psi | Structural concrete (8000 psi) with optional rebar reinforcement as specified by user (none/low/moderate/high) and fly ash and/or slag replacement included in mix as specified by user. | Metal | Steel, reinforcing rod | [A1-A3] Product | 60 | 12.5425 | 0.37752 | 2964.0146 | -1.3432e-05 | 148.6687 | 37284.1842 | 36036.178 | 1296.3664 | 1560.0077
2022-08-25 - Highpoint Structural Model - RV2020.rvt | Main Model | Structure | Structural Columns | FamilyInstance | GS Concrete Round Column: 16 DIA | GS Column - Concrete | Superstructure | 0 | 17 | 5.8449 | 61.9393 | 5.8449 | 0 | 48.1076 | 0 | 03 - Concrete | Cast-in-place Concrete | Cast-in-place concrete, structural concrete, 8000 psi | Structural concrete (8000 psi) with optional rebar reinforcement as specified by user (none/low/moderate/high) and fly ash and/or slag replacement included in mix as specified by user. | Metal | Steel, reinforcing rod | [A4] Transportation | 60 | 0.17011 | 0.013851 | 36.711 | 1.2573e-12 | 5.621 | 533.8565 | 521.0816 | 12.9094
2022-08-25 - Highpoint Structural Model - RV2020.rvt | Main Model | Structure | Structural Columns | FamilyInstance | GS Concrete Round Column: 16 DIA | GS Column - Concrete | Superstructure | 0 | 17 | 5.8449 | 61.9393 | 5.8449 | 0 | 48.1076 | 0 | 03 - Concrete | Cast-in-place Concrete | Cast-in-place concrete, structural concrete, 8000 psi | Structural concrete (8000 psi) with optional rebar reinforcement as specified by user (none/low/moderate/high) and fly ash and/or slag replacement included in mix as specified by user. | Metal | Steel, reinforcing rod | [B2-B5] Maintenance and Replacement | 60 | 0 | 0 | 0 | 0 | 0 | 0 | 0 | 0 | 0
2022-08-25 - Highpoint Structural Model - RV2020.rvt | Main Model | Structure | Structural Columns | FamilyInstance | GS Concrete Round Column: 16 DIA | GS Column - Concrete | Superstructure | 0 | 17 | 5.8449 | 61.9393 | 5.8449 | 0 | 48.1076 | 0 | 03 - Concrete | Cast-in-place Concrete | Cast-in-place concrete, structural concrete, 8000 psi | Structural concrete (8000 psi) with optional rebar reinforcement as specified by user (none/low/moderate/high) and fly ash and/or slag replacement included in mix as specified by user. | Metal | Steel, reinforcing rod | [C2-C4] End of Life | 60 | 0.09516 | 0.0048204 | 20.5921 | 3.7908e-12 | 1.8876 | 352.5617 | 329.1616 | 23.2441
2022-08-25 - Highpoint Structural Model - RV2020.rvt | Main Model | Structure | Structural Columns | FamilyInstance | GS Concrete Round Column: 16 DIA | GS Column - Concrete | Superstructure | 0 | 17 | 5.8449 | 61.9393 | 5.8449 | 0 | 48.1076 | 0 | 03 - Concrete | Cast-in-place Concrete | Cast-in-place concrete, structural concrete, 8000 psi | Structural concrete (8000 psi) with optional rebar reinforcement as specified by user (none/low/moderate/high) and fly ash and/or slag replacement included in mix as specified by user. | Metal | Steel, reinforcing rod | [D] Module D | 60 | -1.6068 | -0.06552 | -822.1241 | 5.8188e-06 | -22.9321 | -7176.0355 | -7706.4381 | 528.8426
2022-08-25 - Highpoint Structural Model - RV2020.rvt | Main Model | Structure | Structural Columns | FamilyInstance | GS Concrete Round Column: 18 | GS Column - Concrete | Superstructure | 0 | 25 | 13.1888 | 123.5991 | 13.1888 | 0 | 85.852 | 0 | 03 - Concrete | Cast-in-place Concrete | Cast-in-place concrete, structural concrete, 8000 psi | Structural concrete (8000 psi) with optional rebar reinforcement as specified by user (none/low/moderate/high) and fly ash and/or slag replacement included in mix as specified by user. | Concrete | Structural concrete, 8000 psi, 40% fly ash | [A1-A3] Product | 60 | 15.8697 | 1.1805 | 6267.2102 | 1.0659e-09 | 345.1276 | 50454.9821 | 47084.7427 | 3360.0626 | 29290.3592
2022-08-25 - Highpoint Structural Model - RV2020.rvt | Main Model | Structure | Structural Columns | FamilyInstance | GS Concrete Round Column: 18 | GS Column - Concrete | Superstructure | 0 | 25 | 13.1888 | 123.5991 | 13.1888 | 0 | 85.852 | 0 | 03 - Concrete | Cast-in-place Concrete | Cast-in-place concrete, structural concrete, 8000 psi | Structural concrete (8000 psi) with optional rebar reinforcement as specified by user (none/low/moderate/high) and fly ash and/or slag replacement included in mix as specified by user. | Concrete | Structural concrete, 8000 psi, 40% fly ash | [A4] Transportation | 60 | 0.17785 | 0.014481 | 38.3821 | 1.3146e-12 | 5.8768 | 558.1571 | 544.8007 | 13.497
2022-08-25 - Highpoint Structural Model - RV2020.rvt | Main Model | Structure | Structural Columns | FamilyInstance | GS Concrete Round Column: 18 | GS Column - Concrete | Superstructure | 0 | 25 | 13.1888 | 123.5991 | 13.1888 | 0 | 85.852 | 0 | 03 - Concrete | Cast-in-place Concrete | Cast-in-place concrete, structural concrete, 8000 psi | Structural concrete (8000 psi) with optional rebar reinforcement as specified by user (none/low/moderate/high) and fly ash and/or slag replacement included in mix as specified by user. | Concrete | Structural concrete, 8000 psi, 40% fly ash | [B2-B5] Maintenance and Replacement | 60 | 0 | 0 | 0 | 0 | 0 | 0 | 0 | 0 | 0
2022-08-25 - Highpoint Structural Model - RV2020.rvt | Main Model | Structure | Structural Columns | FamilyInstance | GS Concrete Round Column: 18 | GS Column - Concrete | Superstructure | 0 | 25 | 13.1888 | 123.5991 | 13.1888 | 0 | 85.852 | 0 | 03 - Concrete | Cast-in-place Concrete | Cast-in-place concrete, structural concrete, 8000 psi | Structural concrete (8000 psi) with optional rebar reinforcement as specified by user (none/low/moderate/high) and fly ash and/or slag replacement included in mix as specified by user. | Concrete | Structural concrete, 8000 psi, 40% fly ash | [C2-C4] End of Life | 60 | 2.6801 | 0.13591 | 1180.4015 | 1.0662e-10 | 53.3085 | 9929.4318 | 9285.0439 | 656.104
2022-08-25 - Highpoint Structural Model - RV2020.rvt | Main Model | Structure | Structural Columns | FamilyInstance | GS Concrete Round Column: 18 | GS Column - Concrete | Superstructure | 0 | 25 | 13.1888 | 123.5991 | 13.1888 | 0 | 85.852 | 0 | 03 - Concrete | Cast-in-place Concrete | Cast-in-place concrete, structural concrete, 8000 psi | Structural concrete (8000 psi) with optional rebar reinforcement as specified by user (none/low/moderate/high) and fly ash and/or slag replacement included in mix as specified by user. | Concrete | Structural concrete, 8000 psi, 40% fly ash | [D] Module D | 60 | 0.19273 | 0.010896 | 25.4533 | -5.6823e-11 | 7.967 | 219.3848 | 316.3359 | -98.1227
2022-08-25 - Highpoint Structural Model - RV2020.rvt | Main Model | Structure | Structural Columns | FamilyInstance | GS Concrete Round Column: 18 | GS Column - Concrete | Superstructure | 0 | 25 | 13.1888 | 123.5991 | 13.1888 | 0 | 85.852 | 0 | 03 - Concrete | Cast-in-place Concrete | Cast-in-place concrete, structural concrete, 8000 psi | Structural concrete (8000 psi) with optional rebar reinforcement as specified by user (none/low/moderate/high) and fly ash and/or slag replacement included in mix as specified by user. | Metal | Steel, reinforcing rod | [A1-A3] Product | 60 | 28.3015 | 0.85186 | 6688.1616 | -3.0308e-05 | 335.4641 | 84130.0324 | 81313.9644 | 2925.1907 | 3520.085
2022-08-25 - Highpoint Structural Model - RV2020.rvt | Main Model | Structure | Structural Columns | FamilyInstance | GS Concrete Round Column: 18 | GS Column - Concrete | Superstructure | 0 | 25 | 13.1888 | 123.5991 | 13.1888 | 0 | 85.852 | 0 | 03 - Concrete | Cast-in-place Concrete | Cast-in-place concrete, structural concrete, 8000 psi | Structural concrete (8000 psi) with optional rebar reinforcement as specified by user (none/low/moderate/high) and fly ash and/or slag replacement included in mix as specified by user. | Metal | Steel, reinforcing rod | [A4] Transportation | 60 | 0.38384 | 0.031253 | 82.8368 | 2.8371e-12 | 12.6834 | 1204.6224 | 1175.7964 | 29.1294
2022-08-25 - Highpoint Structural Model - RV2020.rvt | Main Model | Structure | Structural Columns | FamilyInstance | GS Concrete Round Column: 18 | GS Column - Concrete | Superstructure | 0 | 25 | 13.1888 | 123.5991 | 13.1888 | 0 | 85.852 | 0 | 03 - Concrete | Cast-in-place Concrete | Cast-in-place concrete, structural concrete, 8000 psi | Structural concrete (8000 psi) with optional rebar reinforcement as specified by user (none/low/moderate/high) and fly ash and/or slag replacement included in mix as specified by user. | Metal | Steel, reinforcing rod | [B2-B5] Maintenance and Replacement | 60 | 0 | 0 | 0 | 0 | 0 | 0 | 0 | 0 | 0
2022-08-25 - Highpoint Structural Model - RV2020.rvt | Main Model | Structure | Structural Columns | FamilyInstance | GS Concrete Round Column: 18 | GS Column - Concrete | Superstructure | 0 | 25 | 13.1888 | 123.5991 | 13.1888 | 0 | 85.852 | 0 | 03 - Concrete | Cast-in-place Concrete | Cast-in-place concrete, structural concrete, 8000 psi | Structural concrete (8000 psi) with optional rebar reinforcement as specified by user (none/low/moderate/high) and fly ash and/or slag replacement included in mix as specified by user. | Metal | Steel, reinforcing rod | [C2-C4] End of Life | 60 | 0.21473 | 0.010877 | 46.4651 | 8.5538e-12 | 4.2593 | 795.5392 | 742.7379 | 52.4493
2022-08-25 - Highpoint Structural Model - RV2020.rvt | Main Model | Structure | Structural Columns | FamilyInstance | GS Concrete Round Column: 18 | GS Column - Concrete | Superstructure | 0 | 25 | 13.1888 | 123.5991 | 13.1888 | 0 | 85.852 | 0 | 03 - Concrete | Cast-in-place Concrete | Cast-in-place concrete, structural concrete, 8000 psi | Structural concrete (8000 psi) with optional rebar reinforcement as specified by user (none/low/moderate/high) and fly ash and/or slag replacement included in mix as specified by user. | Metal | Steel, reinforcing rod | [D] Module D | 60 | -3.6257 | -0.14784 | -1855.0848 | 1.313e-05 | -51.7453 | -16192.3912 | -17389.2201 | 1193.3088
2022-08-25 - Highpoint Structural Model - RV2020.rvt | Main Model | Structure | Structural Columns | FamilyInstance | GS Concrete Round Column: 20 DIA | GS Column - Concrete | Superstructure | 0 | 127 | 71.6021 | 615.7309 | 71.6021 | 0 | 379.8888 | 0 | 03 - Concrete | Cast-in-place Concrete | Cast-in-place concrete, structural concrete, 8000 psi | Structural concrete (8000 psi) with optional rebar reinforcement as specified by user (none/low/moderate/high) and fly ash and/or slag replacement included in mix as specified by user. | Concrete | Structural concrete, 8000 psi, 40% fly ash | [A1-A3] Product | 60 | 86.1567 | 6.4088 | 34024.7944 | 5.7867e-09 | 1873.7037 | 273920.9841 | 255623.8952 | 18241.8388 | 159017.8743
2022-08-25 - Highpoint Structural Model - RV2020.rvt | Main Model | Structure | Structural Columns | FamilyInstance | GS Concrete Round Column: 20 DIA | GS Column - Concrete | Superstructure | 0 | 127 | 71.6021 | 615.7309 | 71.6021 | 0 | 379.8888 | 0 | 03 - Concrete | Cast-in-place Concrete | Cast-in-place concrete, structural concrete, 8000 psi | Structural concrete (8000 psi) with optional rebar reinforcement as specified by user (none/low/moderate/high) and fly ash and/or slag replacement included in mix as specified by user. | Concrete | Structural concrete, 8000 psi, 40% fly ash | [A4] Transportation | 60 | 0.96556 | 0.078618 | 208.377 | 7.1367e-12 | 31.9053 | 3030.2446 | 2957.7325 | 73.2754
2022-08-25 - Highpoint Structural Model - RV2020.rvt | Main Model | Structure | Structural Columns | FamilyInstance | GS Concrete Round Column: 20 DIA | GS Column - Concrete | Superstructure | 0 | 127 | 71.6021 | 615.7309 | 71.6021 | 0 | 379.8888 | 0 | 03 - Concrete | Cast-in-place Concrete | Cast-in-place concrete, structural concrete, 8000 psi | Structural concrete (8000 psi) with optional rebar reinforcement as specified by user (none/low/moderate/high) and fly ash and/or slag replacement included in mix as specified by user. | Concrete | Structural concrete, 8000 psi, 40% fly ash | [B2-B5] Maintenance and Replacement | 60 | 0 | 0 | 0 | 0 | 0 | 0 | 0 | 0 | 0
2022-08-25 - Highpoint Structural Model - RV2020.rvt | Main Model | Structure | Structural Columns | FamilyInstance | GS Concrete Round Column: 20 DIA | GS Column - Concrete | Superstructure | 0 | 127 | 71.6021 | 615.7309 | 71.6021 | 0 | 379.8888 | 0 | 03 - Concrete | Cast-in-place Concrete | Cast-in-place concrete, structural concrete, 8000 psi | Structural concrete (8000 psi) with optional rebar reinforcement as specified by user (none/low/moderate/high) and fly ash and/or slag replacement included in mix as specified by user. | Concrete | Structural concrete, 8000 psi, 40% fly ash | [C2-C4] End of Life | 60 | 14.5501 | 0.73784 | 6408.4203 | 5.7883e-10 | 289.4125 | 53907.0594 | 50408.6661 | 3562.0004
2022-08-25 - Highpoint Structural Model - RV2020.rvt | Main Model | Structure | Structural Columns | FamilyInstance | GS Concrete Round Column: 20 DIA | GS Column - Concrete | Superstructure | 0 | 127 | 71.6021 | 615.7309 | 71.6021 | 0 | 379.8888 | 0 | 03 - Concrete | Cast-in-place Concrete | Cast-in-place concrete, structural concrete, 8000 psi | Structural concrete (8000 psi) with optional rebar reinforcement as specified by user (none/low/moderate/high) and fly ash and/or slag replacement included in mix as specified by user. | Concrete | Structural concrete, 8000 psi, 40% fly ash | [D] Module D | 60 | 1.0463 | 0.059155 | 138.1865 | -3.0849e-10 | 43.2529 | 1191.0439 | 1717.393 | -532.7099
2022-08-25 - Highpoint Structural Model - RV2020.rvt | Main Model | Structure | Structural Columns | FamilyInstance | GS Concrete Round Column: 20 DIA | GS Column - Concrete | Superstructure | 0 | 127 | 71.6021 | 615.7309 | 71.6021 | 0 | 379.8888 | 0 | 03 - Concrete | Cast-in-place Concrete | Cast-in-place concrete, structural concrete, 8000 psi | Structural concrete (8000 psi) with optional rebar reinforcement as specified by user (none/low/moderate/high) and fly ash and/or slag replacement included in mix as specified by user. | Metal | Steel, reinforcing rod | [A1-A3] Product | 60 | 153.6493 | 4.6248 | 36310.1466 | -0.00016454 | 1821.2405 | 456743.4233 | 441454.9406 | 15880.9115 | 19110.6035
2022-08-25 - Highpoint Structural Model - RV2020.rvt | Main Model | Structure | Structural Columns | FamilyInstance | GS Concrete Round Column: 20 DIA | GS Column - Concrete | Superstructure | 0 | 127 | 71.6021 | 615.7309 | 71.6021 | 0 | 379.8888 | 0 | 03 - Concrete | Cast-in-place Concrete | Cast-in-place concrete, structural concrete, 8000 psi | Structural concrete (8000 psi) with optional rebar reinforcement as specified by user (none/low/moderate/high) and fly ash and/or slag replacement included in mix as specified by user. | Metal | Steel, reinforcing rod | [A4] Transportation | 60 | 2.0839 | 0.16968 | 449.7222 | 1.5403e-11 | 68.8586 | 6539.9161 | 6383.4193 | 158.1441
2022-08-25 - Highpoint Structural Model - RV2020.rvt | Main Model | Structure | Structural Columns | FamilyInstance | GS Concrete Round Column: 20 DIA | GS Column - Concrete | Superstructure | 0 | 127 | 71.6021 | 615.7309 | 71.6021 | 0 | 379.8888 | 0 | 03 - Concrete | Cast-in-place Concrete | Cast-in-place concrete, structural concrete, 8000 psi | Structural concrete (8000 psi) with optional rebar reinforcement as specified by user (none/low/moderate/high) and fly ash and/or slag replacement included in mix as specified by user. | Metal | Steel, reinforcing rod | [B2-B5] Maintenance and Replacement | 60 | 0 | 0 | 0 | 0 | 0 | 0 | 0 | 0 | 0
2022-08-25 - Highpoint Structural Model - RV2020.rvt | Main Model | Structure | Structural Columns | FamilyInstance | GS Concrete Round Column: 20 DIA | GS Column - Concrete | Superstructure | 0 | 127 | 71.6021 | 615.7309 | 71.6021 | 0 | 379.8888 | 0 | 03 - Concrete | Cast-in-place Concrete | Cast-in-place concrete, structural concrete, 8000 psi | Structural concrete (8000 psi) with optional rebar reinforcement as specified by user (none/low/moderate/high) and fly ash and/or slag replacement included in mix as specified by user. | Metal | Steel, reinforcing rod | [C2-C4] End of Life | 60 | 1.1657 | 0.059052 | 252.26 | 4.6439e-11 | 23.1238 | 4318.9964 | 4032.3373 | 284.748
2022-08-25 - Highpoint Structural Model - RV2020.rvt | Main Model | Structure | Structural Columns | FamilyInstance | GS Concrete Round Column: 20 DIA | GS Column - Concrete | Superstructure | 0 | 127 | 71.6021 | 615.7309 | 71.6021 | 0 | 379.8888 | 0 | 03 - Concrete | Cast-in-place Concrete | Cast-in-place concrete, structural concrete, 8000 psi | Structural concrete (8000 psi) with optional rebar reinforcement as specified by user (none/low/moderate/high) and fly ash and/or slag replacement included in mix as specified by user. | Metal | Steel, reinforcing rod | [D] Module D | 60 | -19.6839 | -0.80265 | -10071.288 | 7.1283e-05 | -280.9259 | -87908.776 | -94406.3812 | 6478.4946
2022-08-25 - Highpoint Structural Model - RV2020.rvt | Main Model | Structure | Structural Columns | FamilyInstance | GS Concrete Round Column: 24 DIA | GS Column - Concrete | Superstructure | 0 | 59 | 55.3553 | 398.3543 | 55.3553 | 0 | 204.1208 | 0 | 03 - Concrete | Cast-in-place Concrete | Cast-in-place concrete, structural concrete, 8000 psi | Structural concrete (8000 psi) with optional rebar reinforcement as specified by user (none/low/moderate/high) and fly ash and/or slag replacement included in mix as specified by user. | Concrete | Structural concrete, 8000 psi, 40% fly ash | [A1-A3] Product | 60 | 66.6074 | 4.9546 | 26304.4292 | 4.4737e-09 | 1448.5527 | 211767.1908 | 197621.7863 | 14102.6908 | 122936.0672
2022-08-25 - Highpoint Structural Model - RV2020.rvt | Main Model | Structure | Structural Columns | FamilyInstance | GS Concrete Round Column: 24 DIA | GS Column - Concrete | Superstructure | 0 | 59 | 55.3553 | 398.3543 | 55.3553 | 0 | 204.1208 | 0 | 03 - Concrete | Cast-in-place Concrete | Cast-in-place concrete, structural concrete, 8000 psi | Structural concrete (8000 psi) with optional rebar reinforcement as specified by user (none/low/moderate/high) and fly ash and/or slag replacement included in mix as specified by user. | Concrete | Structural concrete, 8000 psi, 40% fly ash | [A4] Transportation | 60 | 0.74647 | 0.06078 | 161.0954 | 5.5174e-12 | 24.6659 | 2342.6697 | 2286.6109 | 56.6489
2022-08-25 - Highpoint Structural Model - RV2020.rvt | Main Model | Structure | Structural Columns | FamilyInstance | GS Concrete Round Column: 24 DIA | GS Column - Concrete | Superstructure | 0 | 59 | 55.3553 | 398.3543 | 55.3553 | 0 | 204.1208 | 0 | 03 - Concrete | Cast-in-place Concrete | Cast-in-place concrete, structural concrete, 8000 psi | Structural concrete (8000 psi) with optional rebar reinforcement as specified by user (none/low/moderate/high) and fly ash and/or slag replacement included in mix as specified by user. | Concrete | Structural concrete, 8000 psi, 40% fly ash | [B2-B5] Maintenance and Replacement | 60 | 0 | 0 | 0 | 0 | 0 | 0 | 0 | 0 | 0
2022-08-25 - Highpoint Structural Model - RV2020.rvt | Main Model | Structure | Structural Columns | FamilyInstance | GS Concrete Round Column: 24 DIA | GS Column - Concrete | Superstructure | 0 | 59 | 55.3553 | 398.3543 | 55.3553 | 0 | 204.1208 | 0 | 03 - Concrete | Cast-in-place Concrete | Cast-in-place concrete, structural concrete, 8000 psi | Structural concrete (8000 psi) with optional rebar reinforcement as specified by user (none/low/moderate/high) and fly ash and/or slag replacement included in mix as specified by user. | Concrete | Structural concrete, 8000 psi, 40% fly ash | [C2-C4] End of Life | 60 | 11.2487 | 0.57042 | 4954.3235 | 4.4749e-10 | 223.7436 | 41675.3268 | 38970.7333 | 2753.7679
2022-08-25 - Highpoint Structural Model - RV2020.rvt | Main Model | Structure | Structural Columns | FamilyInstance | GS Concrete Round Column: 24 DIA | GS Column - Concrete | Superstructure | 0 | 59 | 55.3553 | 398.3543 | 55.3553 | 0 | 204.1208 | 0 | 03 - Concrete | Cast-in-place Concrete | Cast-in-place concrete, structural concrete, 8000 psi | Structural concrete (8000 psi) with optional rebar reinforcement as specified by user (none/low/moderate/high) and fly ash and/or slag replacement included in mix as specified by user. | Concrete | Structural concrete, 8000 psi, 40% fly ash | [D] Module D | 60 | 0.80892 | 0.045732 | 106.8314 | -2.385e-10 | 33.4386 | 920.7911 | 1327.7095 | -411.8358
2022-08-25 - Highpoint Structural Model - RV2020.rvt | Main Model | Structure | Structural Columns | FamilyInstance | GS Concrete Round Column: 24 DIA | GS Column - Concrete | Superstructure | 0 | 59 | 55.3553 | 398.3543 | 55.3553 | 0 | 204.1208 | 0 | 03 - Concrete | Cast-in-place Concrete | Cast-in-place concrete, structural concrete, 8000 psi | Structural concrete (8000 psi) with optional rebar reinforcement as specified by user (none/low/moderate/high) and fly ash and/or slag replacement included in mix as specified by user. | Metal | Steel, reinforcing rod | [A1-A3] Product | 60 | 118.7856 | 3.5754 | 28071.2256 | -0.00012721 | 1407.9936 | 353106.4697 | 341287.0063 | 12277.4676 | 14774.3293
2022-08-25 - Highpoint Structural Model - RV2020.rvt | Main Model | Structure | Structural Columns | FamilyInstance | GS Concrete Round Column: 24 DIA | GS Column - Concrete | Superstructure | 0 | 59 | 55.3553 | 398.3543 | 55.3553 | 0 | 204.1208 | 0 | 03 - Concrete | Cast-in-place Concrete | Cast-in-place concrete, structural concrete, 8000 psi | Structural concrete (8000 psi) with optional rebar reinforcement as specified by user (none/low/moderate/high) and fly ash and/or slag replacement included in mix as specified by user. | Metal | Steel, reinforcing rod | [A4] Transportation | 60 | 1.611 | 0.13118 | 347.6784 | 1.1908e-11 | 53.2343 | 5055.9823 | 4934.9953 | 122.2605
2022-08-25 - Highpoint Structural Model - RV2020.rvt | Main Model | Structure | Structural Columns | FamilyInstance | GS Concrete Round Column: 24 DIA | GS Column - Concrete | Superstructure | 0 | 59 | 55.3553 | 398.3543 | 55.3553 | 0 | 204.1208 | 0 | 03 - Concrete | Cast-in-place Concrete | Cast-in-place concrete, structural concrete, 8000 psi | Structural concrete (8000 psi) with optional rebar reinforcement as specified by user (none/low/moderate/high) and fly ash and/or slag replacement included in mix as specified by user. | Metal | Steel, reinforcing rod | [B2-B5] Maintenance and Replacement | 60 | 0 | 0 | 0 | 0 | 0 | 0 | 0 | 0 | 0
2022-08-25 - Highpoint Structural Model - RV2020.rvt | Main Model | Structure | Structural Columns | FamilyInstance | GS Concrete Round Column: 24 DIA | GS Column - Concrete | Superstructure | 0 | 59 | 55.3553 | 398.3543 | 55.3553 | 0 | 204.1208 | 0 | 03 - Concrete | Cast-in-place Concrete | Cast-in-place concrete, structural concrete, 8000 psi | Structural concrete (8000 psi) with optional rebar reinforcement as specified by user (none/low/moderate/high) and fly ash and/or slag replacement included in mix as specified by user. | Metal | Steel, reinforcing rod | [C2-C4] End of Life | 60 | 0.90123 | 0.045653 | 195.0211 | 3.5902e-11 | 17.8769 | 3338.9984 | 3117.3835 | 220.1375
2022-08-25 - Highpoint Structural Model - RV2020.rvt | Main Model | Structure | Structural Columns | FamilyInstance | GS Concrete Round Column: 24 DIA | GS Column - Concrete | Superstructure | 0 | 59 | 55.3553 | 398.3543 | 55.3553 | 0 | 204.1208 | 0 | 03 - Concrete | Cast-in-place Concrete | Cast-in-place concrete, structural concrete, 8000 psi | Structural concrete (8000 psi) with optional rebar reinforcement as specified by user (none/low/moderate/high) and fly ash and/or slag replacement included in mix as specified by user. | Metal | Steel, reinforcing rod | [D] Module D | 60 | -15.2176 | -0.62052 | -7786.0715 | 5.5108e-05 | -217.1826 | -67961.9147 | -72985.1866 | 5008.4976
2022-08-25 - Highpoint Structural Model - RV2020.rvt | Main Model | Structure | Structural Columns | FamilyInstance | GS Concrete Round Column: 26 DIA | GS Column - Concrete | Superstructure | 0 | 55 | 53.0195 | 358.6303 | 53.0195 | 0 | 165.8684 | 0 | 03 - Concrete | Cast-in-place Concrete | Cast-in-place concrete, structural concrete, 8000 psi | Structural concrete (8000 psi) with optional rebar reinforcement as specified by user (none/low/moderate/high) and fly ash and/or slag replacement included in mix as specified by user. | Concrete | Structural concrete, 8000 psi, 40% fly ash | [A1-A3] Product | 60 | 63.7968 | 4.7456 | 25194.4736 | 4.2849e-09 | 1387.4288 | 202831.3503 | 189282.8329 | 13507.6062 | 117748.5919
2022-08-25 - Highpoint Structural Model - RV2020.rvt | Main Model | Structure | Structural Columns | FamilyInstance | GS Concrete Round Column: 26 DIA | GS Column - Concrete | Superstructure | 0 | 55 | 53.0195 | 358.6303 | 53.0195 | 0 | 165.8684 | 0 | 03 - Concrete | Cast-in-place Concrete | Cast-in-place concrete, structural concrete, 8000 psi | Structural concrete (8000 psi) with optional rebar reinforcement as specified by user (none/low/moderate/high) and fly ash and/or slag replacement included in mix as specified by user. | Concrete | Structural concrete, 8000 psi, 40% fly ash | [A4] Transportation | 60 | 0.71497 | 0.058215 | 154.2978 | 5.2846e-12 | 23.6251 | 2243.8172 | 2190.1238 | 54.2586
2022-08-25 - Highpoint Structural Model - RV2020.rvt | Main Model | Structure | Structural Columns | FamilyInstance | GS Concrete Round Column: 26 DIA | GS Column - Concrete | Superstructure | 0 | 55 | 53.0195 | 358.6303 | 53.0195 | 0 | 165.8684 | 0 | 03 - Concrete | Cast-in-place Concrete | Cast-in-place concrete, structural concrete, 8000 psi | Structural concrete (8000 psi) with optional rebar reinforcement as specified by user (none/low/moderate/high) and fly ash and/or slag replacement included in mix as specified by user. | Concrete | Structural concrete, 8000 psi, 40% fly ash | [B2-B5] Maintenance and Replacement | 60 | 0 | 0 | 0 | 0 | 0 | 0 | 0 | 0 | 0
2022-08-25 - Highpoint Structural Model - RV2020.rvt | Main Model | Structure | Structural Columns | FamilyInstance | GS Concrete Round Column: 26 DIA | GS Column - Concrete | Superstructure | 0 | 55 | 53.0195 | 358.6303 | 53.0195 | 0 | 165.8684 | 0 | 03 - Concrete | Cast-in-place Concrete | Cast-in-place concrete, structural concrete, 8000 psi | Structural concrete (8000 psi) with optional rebar reinforcement as specified by user (none/low/moderate/high) and fly ash and/or slag replacement included in mix as specified by user. | Concrete | Structural concrete, 8000 psi, 40% fly ash | [C2-C4] End of Life | 60 | 10.774 | 0.54635 | 4745.2683 | 4.286e-10 | 214.3024 | 39916.7727 | 37326.3036 | 2637.5685
2022-08-25 - Highpoint Structural Model - RV2020.rvt | Main Model | Structure | Structural Columns | FamilyInstance | GS Concrete Round Column: 26 DIA | GS Column - Concrete | Superstructure | 0 | 55 | 53.0195 | 358.6303 | 53.0195 | 0 | 165.8684 | 0 | 03 - Concrete | Cast-in-place Concrete | Cast-in-place concrete, structural concrete, 8000 psi | Structural concrete (8000 psi) with optional rebar reinforcement as specified by user (none/low/moderate/high) and fly ash and/or slag replacement included in mix as specified by user. | Concrete | Structural concrete, 8000 psi, 40% fly ash | [D] Module D | 60 | 0.77479 | 0.043802 | 102.3235 | -2.2843e-10 | 32.0276 | 881.937 | 1271.6848 | -394.4578
2022-08-25 - Highpoint Structural Model - RV2020.rvt | Main Model | Structure | Structural Columns | FamilyInstance | GS Concrete Round Column: 26 DIA | GS Column - Concrete | Superstructure | 0 | 55 | 53.0195 | 358.6303 | 53.0195 | 0 | 165.8684 | 0 | 03 - Concrete | Cast-in-place Concrete | Cast-in-place concrete, structural concrete, 8000 psi | Structural concrete (8000 psi) with optional rebar reinforcement as specified by user (none/low/moderate/high) and fly ash and/or slag replacement included in mix as specified by user. | Metal | Steel, reinforcing rod | [A1-A3] Product | 60 | 113.7733 | 3.4245 | 26886.7173 | -0.00012184 | 1348.5811 | 338206.6023 | 326885.8792 | 11759.4011 | 14150.9039
2022-08-25 - Highpoint Structural Model - RV2020.rvt | Main Model | Structure | Structural Columns | FamilyInstance | GS Concrete Round Column: 26 DIA | GS Column - Concrete | Superstructure | 0 | 55 | 53.0195 | 358.6303 | 53.0195 | 0 | 165.8684 | 0 | 03 - Concrete | Cast-in-place Concrete | Cast-in-place concrete, structural concrete, 8000 psi | Structural concrete (8000 psi) with optional rebar reinforcement as specified by user (none/low/moderate/high) and fly ash and/or slag replacement included in mix as specified by user. | Metal | Steel, reinforcing rod | [A4] Transportation | 60 | 1.5431 | 0.12564 | 333.0076 | 1.1405e-11 | 50.988 | 4842.6374 | 4726.7557 | 117.1016
2022-08-25 - Highpoint Structural Model - RV2020.rvt | Main Model | Structure | Structural Columns | FamilyInstance | GS Concrete Round Column: 26 DIA | GS Column - Concrete | Superstructure | 0 | 55 | 53.0195 | 358.6303 | 53.0195 | 0 | 165.8684 | 0 | 03 - Concrete | Cast-in-place Concrete | Cast-in-place concrete, structural concrete, 8000 psi | Structural concrete (8000 psi) with optional rebar reinforcement as specified by user (none/low/moderate/high) and fly ash and/or slag replacement included in mix as specified by user. | Metal | Steel, reinforcing rod | [B2-B5] Maintenance and Replacement | 60 | 0 | 0 | 0 | 0 | 0 | 0 | 0 | 0 | 0
2022-08-25 - Highpoint Structural Model - RV2020.rvt | Main Model | Structure | Structural Columns | FamilyInstance | GS Concrete Round Column: 26 DIA | GS Column - Concrete | Superstructure | 0 | 55 | 53.0195 | 358.6303 | 53.0195 | 0 | 165.8684 | 0 | 03 - Concrete | Cast-in-place Concrete | Cast-in-place concrete, structural concrete, 8000 psi | Structural concrete (8000 psi) with optional rebar reinforcement as specified by user (none/low/moderate/high) and fly ash and/or slag replacement included in mix as specified by user. | Metal | Steel, reinforcing rod | [C2-C4] End of Life | 60 | 0.86321 | 0.043726 | 186.7919 | 3.4387e-11 | 17.1226 | 3198.1043 | 2985.8407 | 210.8485
2022-08-25 - Highpoint Structural Model - RV2020.rvt | Main Model | Structure | Structural Columns | FamilyInstance | GS Concrete Round Column: 26 DIA | GS Column - Concrete | Superstructure | 0 | 55 | 53.0195 | 358.6303 | 53.0195 | 0 | 165.8684 | 0 | 03 - Concrete | Cast-in-place Concrete | Cast-in-place concrete, structural concrete, 8000 psi | Structural concrete (8000 psi) with optional rebar reinforcement as specified by user (none/low/moderate/high) and fly ash and/or slag replacement included in mix as specified by user. | Metal | Steel, reinforcing rod | [D] Module D | 60 | -14.5754 | -0.59434 | -7457.5263 | 5.2783e-05 | -208.0183 | -65094.1578 | -69905.4651 | 4797.1564
2022-08-25 - Highpoint Structural Model - RV2020.rvt | Main Model | Structure | Structural Columns | FamilyInstance | GS Concrete Round Column: 30 DIA | GS Column - Concrete | Superstructure | 0 | 1 | 2.4466 | 13.9054 | 2.4466 | 0 | 5.9182 | 0 | 03 - Concrete | Cast-in-place Concrete | Cast-in-place concrete, structural concrete, 8000 psi | Structural concrete (8000 psi) with optional rebar reinforcement as specified by user (none/low/moderate/high) and fly ash and/or slag replacement included in mix as specified by user. | Concrete | Structural concrete, 8000 psi, 40% fly ash | [A1-A3] Product | 60 | 2.9439 | 0.21898 | 1162.5877 | 1.9773e-10 | 64.0223 | 9359.5616 | 8734.3714 | 623.3024 | 5433.4559
2022-08-25 - Highpoint Structural Model - RV2020.rvt | Main Model | Structure | Structural Columns | FamilyInstance | GS Concrete Round Column: 30 DIA | GS Column - Concrete | Superstructure | 0 | 1 | 2.4466 | 13.9054 | 2.4466 | 0 | 5.9182 | 0 | 03 - Concrete | Cast-in-place Concrete | Cast-in-place concrete, structural concrete, 8000 psi | Structural concrete (8000 psi) with optional rebar reinforcement as specified by user (none/low/moderate/high) and fly ash and/or slag replacement included in mix as specified by user. | Concrete | Structural concrete, 8000 psi, 40% fly ash | [A4] Transportation | 60 | 0.032992 | 0.0026863 | 7.12 | 2.4385e-13 | 1.0902 | 103.5399 | 101.0623 | 2.5037
2022-08-25 - Highpoint Structural Model - RV2020.rvt | Main Model | Structure | Structural Columns | FamilyInstance | GS Concrete Round Column: 30 DIA | GS Column - Concrete | Superstructure | 0 | 1 | 2.4466 | 13.9054 | 2.4466 | 0 | 5.9182 | 0 | 03 - Concrete | Cast-in-place Concrete | Cast-in-place concrete, structural concrete, 8000 psi | Structural concrete (8000 psi) with optional rebar reinforcement as specified by user (none/low/moderate/high) and fly ash and/or slag replacement included in mix as specified by user. | Concrete | Structural concrete, 8000 psi, 40% fly ash | [B2-B5] Maintenance and Replacement | 60 | 0 | 0 | 0 | 0 | 0 | 0 | 0 | 0 | 0
2022-08-25 - Highpoint Structural Model - RV2020.rvt | Main Model | Structure | Structural Columns | FamilyInstance | GS Concrete Round Column: 30 DIA | GS Column - Concrete | Superstructure | 0 | 1 | 2.4466 | 13.9054 | 2.4466 | 0 | 5.9182 | 0 | 03 - Concrete | Cast-in-place Concrete | Cast-in-place concrete, structural concrete, 8000 psi | Structural concrete (8000 psi) with optional rebar reinforcement as specified by user (none/low/moderate/high) and fly ash and/or slag replacement included in mix as specified by user. | Concrete | Structural concrete, 8000 psi, 40% fly ash | [C2-C4] End of Life | 60 | 0.49716 | 0.025211 | 218.9683 | 1.9778e-11 | 9.8889 | 1841.9416 | 1722.4055 | 121.7094
2022-08-25 - Highpoint Structural Model - RV2020.rvt | Main Model | Structure | Structural Columns | FamilyInstance | GS Concrete Round Column: 30 DIA | GS Column - Concrete | Superstructure | 0 | 1 | 2.4466 | 13.9054 | 2.4466 | 0 | 5.9182 | 0 | 03 - Concrete | Cast-in-place Concrete | Cast-in-place concrete, structural concrete, 8000 psi | Structural concrete (8000 psi) with optional rebar reinforcement as specified by user (none/low/moderate/high) and fly ash and/or slag replacement included in mix as specified by user. | Concrete | Structural concrete, 8000 psi, 40% fly ash | [D] Module D | 60 | 0.035752 | 0.0020212 | 4.7217 | -1.0541e-11 | 1.4779 | 40.6966 | 58.6813 | -18.2021
2022-08-25 - Highpoint Structural Model - RV2020.rvt | Main Model | Structure | Structural Columns | FamilyInstance | GS Concrete Round Column: 30 DIA | GS Column - Concrete | Superstructure | 0 | 1 | 2.4466 | 13.9054 | 2.4466 | 0 | 5.9182 | 0 | 03 - Concrete | Cast-in-place Concrete | Cast-in-place concrete, structural concrete, 8000 psi | Structural concrete (8000 psi) with optional rebar reinforcement as specified by user (none/low/moderate/high) and fly ash and/or slag replacement included in mix as specified by user. | Metal | Steel, reinforcing rod | [A1-A3] Product | 60 | 5.25 | 0.15802 | 1240.6755 | -5.6222e-06 | 62.2297 | 15606.3918 | 15084.0022 | 542.6323 | 652.9871
2022-08-25 - Highpoint Structural Model - RV2020.rvt | Main Model | Structure | Structural Columns | FamilyInstance | GS Concrete Round Column: 30 DIA | GS Column - Concrete | Superstructure | 0 | 1 | 2.4466 | 13.9054 | 2.4466 | 0 | 5.9182 | 0 | 03 - Concrete | Cast-in-place Concrete | Cast-in-place concrete, structural concrete, 8000 psi | Structural concrete (8000 psi) with optional rebar reinforcement as specified by user (none/low/moderate/high) and fly ash and/or slag replacement included in mix as specified by user. | Metal | Steel, reinforcing rod | [A4] Transportation | 60 | 0.071204 | 0.0057976 | 15.3665 | 5.2629e-13 | 2.3528 | 223.4613 | 218.114 | 5.4036
2022-08-25 - Highpoint Structural Model - RV2020.rvt | Main Model | Structure | Structural Columns | FamilyInstance | GS Concrete Round Column: 30 DIA | GS Column - Concrete | Superstructure | 0 | 1 | 2.4466 | 13.9054 | 2.4466 | 0 | 5.9182 | 0 | 03 - Concrete | Cast-in-place Concrete | Cast-in-place concrete, structural concrete, 8000 psi | Structural concrete (8000 psi) with optional rebar reinforcement as specified by user (none/low/moderate/high) and fly ash and/or slag replacement included in mix as specified by user. | Metal | Steel, reinforcing rod | [B2-B5] Maintenance and Replacement | 60 | 0 | 0 | 0 | 0 | 0 | 0 | 0 | 0 | 0
2022-08-25 - Highpoint Structural Model - RV2020.rvt | Main Model | Structure | Structural Columns | FamilyInstance | GS Concrete Round Column: 30 DIA | GS Column - Concrete | Superstructure | 0 | 1 | 2.4466 | 13.9054 | 2.4466 | 0 | 5.9182 | 0 | 03 - Concrete | Cast-in-place Concrete | Cast-in-place concrete, structural concrete, 8000 psi | Structural concrete (8000 psi) with optional rebar reinforcement as specified by user (none/low/moderate/high) and fly ash and/or slag replacement included in mix as specified by user. | Metal | Steel, reinforcing rod | [C2-C4] End of Life | 60 | 0.039832 | 0.0020177 | 8.6194 | 1.5868e-12 | 0.79011 | 147.5751 | 137.7803 | 9.7295
2022-08-25 - Highpoint Structural Model - RV2020.rvt | Main Model | Structure | Structural Columns | FamilyInstance | GS Concrete Round Column: 30 DIA | GS Column - Concrete | Superstructure | 0 | 1 | 2.4466 | 13.9054 | 2.4466 | 0 | 5.9182 | 0 | 03 - Concrete | Cast-in-place Concrete | Cast-in-place concrete, structural concrete, 8000 psi | Structural concrete (8000 psi) with optional rebar reinforcement as specified by user (none/low/moderate/high) and fly ash and/or slag replacement included in mix as specified by user. | Metal | Steel, reinforcing rod | [D] Module D | 60 | -0.67258 | -0.027425 | -344.1242 | 2.4356e-06 | -9.5989 | -3003.7407 | -3225.7563 | 221.3626
2022-08-25 - Highpoint Structural Model - RV2020.rvt | Main Model | Structure | Structural Columns | FamilyInstance | GS Concrete Round Column: 32 DIA | GS Column - Concrete | Superstructure | 0 | 2 | 5.9043 | 31.1326 | 5.9043 | 0 | 11.7856 | 0 | 03 - Concrete | Cast-in-place Concrete | Cast-in-place concrete, structural concrete, 8000 psi | Structural concrete (8000 psi) with optional rebar reinforcement as specified by user (none/low/moderate/high) and fly ash and/or slag replacement included in mix as specified by user. | Concrete | Structural concrete, 8000 psi, 40% fly ash | [A1-A3] Product | 60 | 7.1044 | 0.52847 | 2805.6606 | 4.7717e-10 | 154.5043 | 22587.3316 | 21078.5665 | 1504.2092 | 13112.502
2022-08-25 - Highpoint Structural Model - RV2020.rvt | Main Model | Structure | Structural Columns | FamilyInstance | GS Concrete Round Column: 32 DIA | GS Column - Concrete | Superstructure | 0 | 2 | 5.9043 | 31.1326 | 5.9043 | 0 | 11.7856 | 0 | 03 - Concrete | Cast-in-place Concrete | Cast-in-place concrete, structural concrete, 8000 psi | Structural concrete (8000 psi) with optional rebar reinforcement as specified by user (none/low/moderate/high) and fly ash and/or slag replacement included in mix as specified by user. | Concrete | Structural concrete, 8000 psi, 40% fly ash | [A4] Transportation | 60 | 0.079619 | 0.0064828 | 17.1826 | 5.8849e-13 | 2.6309 | 249.8718 | 243.8925 | 6.0422
2022-08-25 - Highpoint Structural Model - RV2020.rvt | Main Model | Structure | Structural Columns | FamilyInstance | GS Concrete Round Column: 32 DIA | GS Column - Concrete | Superstructure | 0 | 2 | 5.9043 | 31.1326 | 5.9043 | 0 | 11.7856 | 0 | 03 - Concrete | Cast-in-place Concrete | Cast-in-place concrete, structural concrete, 8000 psi | Structural concrete (8000 psi) with optional rebar reinforcement as specified by user (none/low/moderate/high) and fly ash and/or slag replacement included in mix as specified by user. | Concrete | Structural concrete, 8000 psi, 40% fly ash | [B2-B5] Maintenance and Replacement | 60 | 0 | 0 | 0 | 0 | 0 | 0 | 0 | 0 | 0
2022-08-25 - Highpoint Structural Model - RV2020.rvt | Main Model | Structure | Structural Columns | FamilyInstance | GS Concrete Round Column: 32 DIA | GS Column - Concrete | Superstructure | 0 | 2 | 5.9043 | 31.1326 | 5.9043 | 0 | 11.7856 | 0 | 03 - Concrete | Cast-in-place Concrete | Cast-in-place concrete, structural concrete, 8000 psi | Structural concrete (8000 psi) with optional rebar reinforcement as specified by user (none/low/moderate/high) and fly ash and/or slag replacement included in mix as specified by user. | Concrete | Structural concrete, 8000 psi, 40% fly ash | [C2-C4] End of Life | 60 | 1.1998 | 0.060842 | 528.4338 | 4.773e-11 | 23.8648 | 4445.1382 | 4156.6631 | 293.72
2022-08-25 - Highpoint Structural Model - RV2020.rvt | Main Model | Structure | Structural Columns | FamilyInstance | GS Concrete Round Column: 32 DIA | GS Column - Concrete | Superstructure | 0 | 2 | 5.9043 | 31.1326 | 5.9043 | 0 | 11.7856 | 0 | 03 - Concrete | Cast-in-place Concrete | Cast-in-place concrete, structural concrete, 8000 psi | Structural concrete (8000 psi) with optional rebar reinforcement as specified by user (none/low/moderate/high) and fly ash and/or slag replacement included in mix as specified by user. | Concrete | Structural concrete, 8000 psi, 40% fly ash | [D] Module D | 60 | 0.08628 | 0.0048779 | 11.3948 | -2.5438e-11 | 3.5666 | 98.2126 | 141.615 | -43.9269
2022-08-25 - Highpoint Structural Model - RV2020.rvt | Main Model | Structure | Structural Columns | FamilyInstance | GS Concrete Round Column: 32 DIA | GS Column - Concrete | Superstructure | 0 | 2 | 5.9043 | 31.1326 | 5.9043 | 0 | 11.7856 | 0 | 03 - Concrete | Cast-in-place Concrete | Cast-in-place concrete, structural concrete, 8000 psi | Structural concrete (8000 psi) with optional rebar reinforcement as specified by user (none/low/moderate/high) and fly ash and/or slag replacement included in mix as specified by user. | Metal | Steel, reinforcing rod | [A1-A3] Product | 60 | 12.6698 | 0.38135 | 2994.1091 | -1.3568e-05 | 150.1782 | 37662.7413 | 36402.0638 | 1309.5288 | 1575.8469
2022-08-25 - Highpoint Structural Model - RV2020.rvt | Main Model | Structure | Structural Columns | FamilyInstance | GS Concrete Round Column: 32 DIA | GS Column - Concrete | Superstructure | 0 | 2 | 5.9043 | 31.1326 | 5.9043 | 0 | 11.7856 | 0 | 03 - Concrete | Cast-in-place Concrete | Cast-in-place concrete, structural concrete, 8000 psi | Structural concrete (8000 psi) with optional rebar reinforcement as specified by user (none/low/moderate/high) and fly ash and/or slag replacement included in mix as specified by user. | Metal | Steel, reinforcing rod | [A4] Transportation | 60 | 0.17184 | 0.013991 | 37.0838 | 1.2701e-12 | 5.678 | 539.2769 | 526.3723 | 13.0404
2022-08-25 - Highpoint Structural Model - RV2020.rvt | Main Model | Structure | Structural Columns | FamilyInstance | GS Concrete Round Column: 32 DIA | GS Column - Concrete | Superstructure | 0 | 2 | 5.9043 | 31.1326 | 5.9043 | 0 | 11.7856 | 0 | 03 - Concrete | Cast-in-place Concrete | Cast-in-place concrete, structural concrete, 8000 psi | Structural concrete (8000 psi) with optional rebar reinforcement as specified by user (none/low/moderate/high) and fly ash and/or slag replacement included in mix as specified by user. | Metal | Steel, reinforcing rod | [B2-B5] Maintenance and Replacement | 60 | 0 | 0 | 0 | 0 | 0 | 0 | 0 | 0 | 0
2022-08-25 - Highpoint Structural Model - RV2020.rvt | Main Model | Structure | Structural Columns | FamilyInstance | GS Concrete Round Column: 32 DIA | GS Column - Concrete | Superstructure | 0 | 2 | 5.9043 | 31.1326 | 5.9043 | 0 | 11.7856 | 0 | 03 - Concrete | Cast-in-place Concrete | Cast-in-place concrete, structural concrete, 8000 psi | Structural concrete (8000 psi) with optional rebar reinforcement as specified by user (none/low/moderate/high) and fly ash and/or slag replacement included in mix as specified by user. | Metal | Steel, reinforcing rod | [C2-C4] End of Life | 60 | 0.096127 | 0.0048694 | 20.8012 | 3.8293e-12 | 1.9068 | 356.1414 | 332.5037 | 23.4801
2022-08-25 - Highpoint Structural Model - RV2020.rvt | Main Model | Structure | Structural Columns | FamilyInstance | GS Concrete Round Column: 32 DIA | GS Column - Concrete | Superstructure | 0 | 2 | 5.9043 | 31.1326 | 5.9043 | 0 | 11.7856 | 0 | 03 - Concrete | Cast-in-place Concrete | Cast-in-place concrete, structural concrete, 8000 psi | Structural concrete (8000 psi) with optional rebar reinforcement as specified by user (none/low/moderate/high) and fly ash and/or slag replacement included in mix as specified by user. | Metal | Steel, reinforcing rod | [D] Module D | 60 | -1.6231 | -0.066186 | -830.4713 | 5.8779e-06 | -23.1649 | -7248.8958 | -7784.6838 | 534.2121
2022-08-25 - Highpoint Structural Model - RV2020.rvt | Main Model | Structure | Structural Columns | FamilyInstance | GS HSS Square Column: HS102x102x6.4 | GS Column - Concrete(RUSTY RED) | Undefined | 0 | 33 | 0.19439 | 60.9129 | 0.23399 | 0 | 97.6503 | 0 | 05 - Metals | Steel | Steel, HSS section | Cold formed hollow structural steel (HSS) section. User to select steel type, fireproof coating (if any) and factory or field finish (if any). | Metal | Cold formed structural steel | [A1-A3] Product | 60 | 14.5123 | 0.65771 | 3708.1779 | 4.7459e-05 | 202.9579 | 45322.1738 | 44406.5744 | 981.2174 | 1525.9991
2022-08-25 - Highpoint Structural Model - RV2020.rvt | Main Model | Structure | Structural Columns | FamilyInstance | GS HSS Square Column: HS102x102x6.4 | GS Column - Concrete(RUSTY RED) | Undefined | 0 | 33 | 0.19439 | 60.9129 | 0.23399 | 0 | 97.6503 | 0 | 05 - Metals | Steel | Steel, HSS section | Cold formed hollow structural steel (HSS) section. User to select steel type, fireproof coating (if any) and factory or field finish (if any). | Metal | Cold formed structural steel | [A4] Transportation | 60 | 0.1664 | 0.013549 | 35.9107 | 1.2299e-12 | 5.4984 | 522.2183 | 509.7219 | 12.6279
2022-08-25 - Highpoint Structural Model - RV2020.rvt | Main Model | Structure | Structural Columns | FamilyInstance | GS HSS Square Column: HS102x102x6.4 | GS Column - Concrete(RUSTY RED) | Undefined | 0 | 33 | 0.19439 | 60.9129 | 0.23399 | 0 | 97.6503 | 0 | 05 - Metals | Steel | Steel, HSS section | Cold formed hollow structural steel (HSS) section. User to select steel type, fireproof coating (if any) and factory or field finish (if any). | Metal | Cold formed structural steel | [B2-B5] Maintenance and Replacement | 60 | 0 | 0 | 0 | 0 | 0 | 0 | 0 | 0 | 0
2022-08-25 - Highpoint Structural Model - RV2020.rvt | Main Model | Structure | Structural Columns | FamilyInstance | GS HSS Square Column: HS102x102x6.4 | GS Column - Concrete(RUSTY RED) | Undefined | 0 | 33 | 0.19439 | 60.9129 | 0.23399 | 0 | 97.6503 | 0 | 05 - Metals | Steel | Steel, HSS section | Cold formed hollow structural steel (HSS) section. User to select steel type, fireproof coating (if any) and factory or field finish (if any). | Metal | Cold formed structural steel | [C2-C4] End of Life | 60 | 0.0062108 | 0.00031436 | 1.3414 | 2.4721e-13 | 0.12315 | 23.0426 | 21.5166 | 1.5184
2022-08-25 - Highpoint Structural Model - RV2020.rvt | Main Model | Structure | Structural Columns | FamilyInstance | GS HSS Square Column: HS102x102x6.4 | GS Column - Concrete(RUSTY RED) | Undefined | 0 | 33 | 0.19439 | 60.9129 | 0.23399 | 0 | 97.6503 | 0 | 05 - Metals | Steel | Steel, HSS section | Cold formed hollow structural steel (HSS) section. User to select steel type, fireproof coating (if any) and factory or field finish (if any). | Metal | Cold formed structural steel | [D] Module D | 60 | -4.1355 | -0.16786 | -2105.8788 | 1.4909e-05 | -58.4458 | -18311.9894 | -19685.3886 | 1356.6132
2022-08-25 - Highpoint Structural Model - RV2020.rvt | Main Model | Structure | Structural Columns | FamilyInstance | GS HSS Square Column: HS102x102x6.4 | GS Column - Concrete(RUSTY RED) | Undefined | 0 | 33 | 0.19439 | 60.9129 | 0.23399 | 0 | 97.6503 | 0 | 05 - Metals | Steel | Steel, HSS section | Cold formed hollow structural steel (HSS) section. User to select steel type, fireproof coating (if any) and factory or field finish (if any). | Metal Coating | Paint, enamel, solvent based | [A1-A3] Product | 15 | 0.54407 | 0.0074722 | 46.6349 | 1.4485e-11 | 34.2696 | 1151.7418 | 1107.5799 | 44.6918 | 17.6648
2022-08-25 - Highpoint Structural Model - RV2020.rvt | Main Model | Structure | Structural Columns | FamilyInstance | GS HSS Square Column: HS102x102x6.4 | GS Column - Concrete(RUSTY RED) | Undefined | 0 | 33 | 0.19439 | 60.9129 | 0.23399 | 0 | 97.6503 | 0 | 05 - Metals | Steel | Steel, HSS section | Cold formed hollow structural steel (HSS) section. User to select steel type, fireproof coating (if any) and factory or field finish (if any). | Metal Coating | Paint, enamel, solvent based | [A4] Transportation | 15 | 0.0028692 | 0.00023362 | 0.61921 | 2.1207e-14 | 0.094809 | 9.0046 | 8.7891 | 0.21774
2022-08-25 - Highpoint Structural Model - RV2020.rvt | Main Model | Structure | Structural Columns | FamilyInstance | GS HSS Square Column: HS102x102x6.4 | GS Column - Concrete(RUSTY RED) | Undefined | 0 | 33 | 0.19439 | 60.9129 | 0.23399 | 0 | 97.6503 | 0 | 05 - Metals | Steel | Steel, HSS section | Cold formed hollow structural steel (HSS) section. User to select steel type, fireproof coating (if any) and factory or field finish (if any). | Metal Coating | Paint, enamel, solvent based | [B2-B5] Maintenance and Replacement | 15 | 1.653 | 0.02776 | 142.5309 | 4.366e-11 | 103.195 | 3495.4346 | 3361.4546 | 135.5978 | 52.9943
2022-08-25 - Highpoint Structural Model - RV2020.rvt | Main Model | Structure | Structural Columns | FamilyInstance | GS HSS Square Column: HS102x102x6.4 | GS Column - Concrete(RUSTY RED) | Undefined | 0 | 33 | 0.19439 | 60.9129 | 0.23399 | 0 | 97.6503 | 0 | 05 - Metals | Steel | Steel, HSS section | Cold formed hollow structural steel (HSS) section. User to select steel type, fireproof coating (if any) and factory or field finish (if any). | Metal Coating | Paint, enamel, solvent based | [C2-C4] End of Life | 15 | 0.0040452 | 0.0015474 | 0.25614 | 4.7165e-14 | 0.033916 | 4.3985 | 4.1159 | 0.2897
2022-08-25 - Highpoint Structural Model - RV2020.rvt | Main Model | Structure | Structural Columns | FamilyInstance | GS HSS Square Column: HS102x102x6.4 | GS Column - Concrete(RUSTY RED) | Undefined | 0 | 33 | 0.19439 | 60.9129 | 0.23399 | 0 | 97.6503 | 0 | 05 - Metals | Steel | Steel, HSS section | Cold formed hollow structural steel (HSS) section. User to select steel type, fireproof coating (if any) and factory or field finish (if any). | Metal Coating | Paint, enamel, solvent based | [D] Module D | 15 | 0 | 0 | 0 | 0 | 0 | 0 | 0 | 0
2022-08-25 - Highpoint Structural Model - RV2020.rvt | Main Model | Structure | Structural Columns | FamilyInstance | GS HSS Square Column: HS102x102x6.4 | GS Column - Concrete | Undefined | 0 | 2 | 0.052688 | 16.482 | 0.063419 | 0 | 26.4668 | 0 | 05 - Metals | Steel | Steel, HSS section | Cold formed hollow structural steel (HSS) section. User to select steel type, fireproof coating (if any) and factory or field finish (if any). | Metal | Cold formed structural steel | [A1-A3] Product | 60 | 3.9334 | 0.17826 | 1005.0517 | 1.2863e-05 | 55.009 | 12283.9654 | 12035.8045 | 265.9458 | 413.6015
2022-08-25 - Highpoint Structural Model - RV2020.rvt | Main Model | Structure | Structural Columns | FamilyInstance | GS HSS Square Column: HS102x102x6.4 | GS Column - Concrete | Undefined | 0 | 2 | 0.052688 | 16.482 | 0.063419 | 0 | 26.4668 | 0 | 05 - Metals | Steel | Steel, HSS section | Cold formed hollow structural steel (HSS) section. User to select steel type, fireproof coating (if any) and factory or field finish (if any). | Metal | Cold formed structural steel | [A4] Transportation | 60 | 0.0451 | 0.0036722 | 9.7331 | 3.3335e-13 | 1.4903 | 141.5402 | 138.1533 | 3.4226
2022-08-25 - Highpoint Structural Model - RV2020.rvt | Main Model | Structure | Structural Columns | FamilyInstance | GS HSS Square Column: HS102x102x6.4 | GS Column - Concrete | Undefined | 0 | 2 | 0.052688 | 16.482 | 0.063419 | 0 | 26.4668 | 0 | 05 - Metals | Steel | Steel, HSS section | Cold formed hollow structural steel (HSS) section. User to select steel type, fireproof coating (if any) and factory or field finish (if any). | Metal | Cold formed structural steel | [B2-B5] Maintenance and Replacement | 60 | 0 | 0 | 0 | 0 | 0 | 0 | 0 | 0 | 0
2022-08-25 - Highpoint Structural Model - RV2020.rvt | Main Model | Structure | Structural Columns | FamilyInstance | GS HSS Square Column: HS102x102x6.4 | GS Column - Concrete | Undefined | 0 | 2 | 0.052688 | 16.482 | 0.063419 | 0 | 26.4668 | 0 | 05 - Metals | Steel | Steel, HSS section | Cold formed hollow structural steel (HSS) section. User to select steel type, fireproof coating (if any) and factory or field finish (if any). | Metal | Cold formed structural steel | [C2-C4] End of Life | 60 | 0.0016834 | 8.5202e-05 | 0.36356 | 6.7003e-14 | 0.033378 | 6.2454 | 5.8318 | 0.41153
2022-08-25 - Highpoint Structural Model - RV2020.rvt | Main Model | Structure | Structural Columns | FamilyInstance | GS HSS Square Column: HS102x102x6.4 | GS Column - Concrete | Undefined | 0 | 2 | 0.052688 | 16.482 | 0.063419 | 0 | 26.4668 | 0 | 05 - Metals | Steel | Steel, HSS section | Cold formed hollow structural steel (HSS) section. User to select steel type, fireproof coating (if any) and factory or field finish (if any). | Metal | Cold formed structural steel | [D] Module D | 60 | -1.1209 | -0.045496 | -570.7701 | 4.0409e-06 | -15.8409 | -4963.2184 | -5335.4597 | 367.6918
2022-08-25 - Highpoint Structural Model - RV2020.rvt | Main Model | Structure | Structural Columns | FamilyInstance | GS HSS Square Column: HS102x102x6.4 | GS Column - Concrete | Undefined | 0 | 2 | 0.052688 | 16.482 | 0.063419 | 0 | 26.4668 | 0 | 05 - Metals | Steel | Steel, HSS section | Cold formed hollow structural steel (HSS) section. User to select steel type, fireproof coating (if any) and factory or field finish (if any). | Metal Coating | Paint, enamel, solvent based | [A1-A3] Product | 15 | 0.14722 | 0.0020218 | 12.6186 | 3.9194e-12 | 9.2728 | 311.6419 | 299.6925 | 12.0929 | 4.7798
2022-08-25 - Highpoint Structural Model - RV2020.rvt | Main Model | Structure | Structural Columns | FamilyInstance | GS HSS Square Column: HS102x102x6.4 | GS Column - Concrete | Undefined | 0 | 2 | 0.052688 | 16.482 | 0.063419 | 0 | 26.4668 | 0 | 05 - Metals | Steel | Steel, HSS section | Cold formed hollow structural steel (HSS) section. User to select steel type, fireproof coating (if any) and factory or field finish (if any). | Metal Coating | Paint, enamel, solvent based | [A4] Transportation | 15 | 0.00077636 | 6.3214e-05 | 0.16755 | 5.7383e-15 | 0.025654 | 2.4365 | 2.3782 | 0.058918
2022-08-25 - Highpoint Structural Model - RV2020.rvt | Main Model | Structure | Structural Columns | FamilyInstance | GS HSS Square Column: HS102x102x6.4 | GS Column - Concrete | Undefined | 0 | 2 | 0.052688 | 16.482 | 0.063419 | 0 | 26.4668 | 0 | 05 - Metals | Steel | Steel, HSS section | Cold formed hollow structural steel (HSS) section. User to select steel type, fireproof coating (if any) and factory or field finish (if any). | Metal Coating | Paint, enamel, solvent based | [B2-B5] Maintenance and Replacement | 15 | 0.44726 | 0.0075113 | 38.5664 | 1.1814e-11 | 27.9228 | 945.8057 | 909.553 | 36.6905 | 14.3394
2022-08-25 - Highpoint Structural Model - RV2020.rvt | Main Model | Structure | Structural Columns | FamilyInstance | GS HSS Square Column: HS102x102x6.4 | GS Column - Concrete | Undefined | 0 | 2 | 0.052688 | 16.482 | 0.063419 | 0 | 26.4668 | 0 | 05 - Metals | Steel | Steel, HSS section | Cold formed hollow structural steel (HSS) section. User to select steel type, fireproof coating (if any) and factory or field finish (if any). | Metal Coating | Paint, enamel, solvent based | [C2-C4] End of Life | 15 | 0.0010946 | 0.00041871 | 0.069307 | 1.2762e-14 | 0.0091772 | 1.1902 | 1.1137 | 0.078388
2022-08-25 - Highpoint Structural Model - RV2020.rvt | Main Model | Structure | Structural Columns | FamilyInstance | GS HSS Square Column: HS102x102x6.4 | GS Column - Concrete | Undefined | 0 | 2 | 0.052688 | 16.482 | 0.063419 | 0 | 26.4668 | 0 | 05 - Metals | Steel | Steel, HSS section | Cold formed hollow structural steel (HSS) section. User to select steel type, fireproof coating (if any) and factory or field finish (if any). | Metal Coating | Paint, enamel, solvent based | [D] Module D | 15 | 0 | 0 | 0 | 0 | 0 | 0 | 0 | 0
2022-08-25 - Highpoint Structural Model - RV2020.rvt | Main Model | Structure | Structural Columns | FamilyInstance | GS HSS Square Column: HS152x152x9.5 | GS Column - Concrete(RUSTY RED) | Undefined | 0 | 6 | 0.087777 | 18.5438 | 0.092015 | 0 | 16.9926 | 0 | 05 - Metals | Steel | Steel, HSS section | Cold formed hollow structural steel (HSS) section. User to select steel type, fireproof coating (if any) and factory or field finish (if any). | Metal | Cold formed structural steel | [A1-A3] Product | 60 | 6.5529 | 0.29698 | 1674.397 | 2.143e-05 | 91.644 | 20464.8524 | 20051.421 | 443.0606 | 689.0523
2022-08-25 - Highpoint Structural Model - RV2020.rvt | Main Model | Structure | Structural Columns | FamilyInstance | GS HSS Square Column: HS152x152x9.5 | GS Column - Concrete(RUSTY RED) | Undefined | 0 | 6 | 0.087777 | 18.5438 | 0.092015 | 0 | 16.9926 | 0 | 05 - Metals | Steel | Steel, HSS section | Cold formed hollow structural steel (HSS) section. User to select steel type, fireproof coating (if any) and factory or field finish (if any). | Metal | Cold formed structural steel | [A4] Transportation | 60 | 0.075136 | 0.0061178 | 16.2152 | 5.5536e-13 | 2.4828 | 235.8033 | 230.1607 | 5.702
2022-08-25 - Highpoint Structural Model - RV2020.rvt | Main Model | Structure | Structural Columns | FamilyInstance | GS HSS Square Column: HS152x152x9.5 | GS Column - Concrete(RUSTY RED) | Undefined | 0 | 6 | 0.087777 | 18.5438 | 0.092015 | 0 | 16.9926 | 0 | 05 - Metals | Steel | Steel, HSS section | Cold formed hollow structural steel (HSS) section. User to select steel type, fireproof coating (if any) and factory or field finish (if any). | Metal | Cold formed structural steel | [B2-B5] Maintenance and Replacement | 60 | 0 | 0 | 0 | 0 | 0 | 0 | 0 | 0 | 0
2022-08-25 - Highpoint Structural Model - RV2020.rvt | Main Model | Structure | Structural Columns | FamilyInstance | GS HSS Square Column: HS152x152x9.5 | GS Column - Concrete(RUSTY RED) | Undefined | 0 | 6 | 0.087777 | 18.5438 | 0.092015 | 0 | 16.9926 | 0 | 05 - Metals | Steel | Steel, HSS section | Cold formed hollow structural steel (HSS) section. User to select steel type, fireproof coating (if any) and factory or field finish (if any). | Metal | Cold formed structural steel | [C2-C4] End of Life | 60 | 0.0028044 | 0.00014194 | 0.60568 | 1.1163e-13 | 0.055607 | 10.4047 | 9.7156 | 0.68561
2022-08-25 - Highpoint Structural Model - RV2020.rvt | Main Model | Structure | Structural Columns | FamilyInstance | GS HSS Square Column: HS152x152x9.5 | GS Column - Concrete(RUSTY RED) | Undefined | 0 | 6 | 0.087777 | 18.5438 | 0.092015 | 0 | 16.9926 | 0 | 05 - Metals | Steel | Steel, HSS section | Cold formed hollow structural steel (HSS) section. User to select steel type, fireproof coating (if any) and factory or field finish (if any). | Metal | Cold formed structural steel | [D] Module D | 60 | -1.8673 | -0.075796 | -950.8921 | 6.732e-06 | -26.3907 | -8268.6272 | -8888.7743 | 612.5675
2022-08-25 - Highpoint Structural Model - RV2020.rvt | Main Model | Structure | Structural Columns | FamilyInstance | GS HSS Square Column: HS152x152x9.5 | GS Column - Concrete(RUSTY RED) | Undefined | 0 | 6 | 0.087777 | 18.5438 | 0.092015 | 0 | 16.9926 | 0 | 05 - Metals | Steel | Steel, HSS section | Cold formed hollow structural steel (HSS) section. User to select steel type, fireproof coating (if any) and factory or field finish (if any). | Metal Coating | Paint, enamel, solvent based | [A1-A3] Product | 15 | 0.16563 | 0.0022748 | 14.1971 | 4.4097e-12 | 10.4327 | 350.6253 | 337.1811 | 13.6056 | 5.3777
2022-08-25 - Highpoint Structural Model - RV2020.rvt | Main Model | Structure | Structural Columns | FamilyInstance | GS HSS Square Column: HS152x152x9.5 | GS Column - Concrete(RUSTY RED) | Undefined | 0 | 6 | 0.087777 | 18.5438 | 0.092015 | 0 | 16.9926 | 0 | 05 - Metals | Steel | Steel, HSS section | Cold formed hollow structural steel (HSS) section. User to select steel type, fireproof coating (if any) and factory or field finish (if any). | Metal Coating | Paint, enamel, solvent based | [A4] Transportation | 15 | 0.00087348 | 7.1121e-05 | 0.18851 | 6.4561e-15 | 0.028863 | 2.7413 | 2.6757 | 0.066288
2022-08-25 - Highpoint Structural Model - RV2020.rvt | Main Model | Structure | Structural Columns | FamilyInstance | GS HSS Square Column: HS152x152x9.5 | GS Column - Concrete(RUSTY RED) | Undefined | 0 | 6 | 0.087777 | 18.5438 | 0.092015 | 0 | 16.9926 | 0 | 05 - Metals | Steel | Steel, HSS section | Cold formed hollow structural steel (HSS) section. User to select steel type, fireproof coating (if any) and factory or field finish (if any). | Metal Coating | Paint, enamel, solvent based | [B2-B5] Maintenance and Replacement | 15 | 0.50321 | 0.0084509 | 43.3907 | 1.3292e-11 | 31.4157 | 1064.1169 | 1023.3293 | 41.2801 | 16.1331
2022-08-25 - Highpoint Structural Model - RV2020.rvt | Main Model | Structure | Structural Columns | FamilyInstance | GS HSS Square Column: HS152x152x9.5 | GS Column - Concrete(RUSTY RED) | Undefined | 0 | 6 | 0.087777 | 18.5438 | 0.092015 | 0 | 16.9926 | 0 | 05 - Metals | Steel | Steel, HSS section | Cold formed hollow structural steel (HSS) section. User to select steel type, fireproof coating (if any) and factory or field finish (if any). | Metal Coating | Paint, enamel, solvent based | [C2-C4] End of Life | 15 | 0.0012315 | 0.00047109 | 0.077976 | 1.4358e-14 | 0.010325 | 1.339 | 1.253 | 0.088194
2022-08-25 - Highpoint Structural Model - RV2020.rvt | Main Model | Structure | Structural Columns | FamilyInstance | GS HSS Square Column: HS152x152x9.5 | GS Column - Concrete(RUSTY RED) | Undefined | 0 | 6 | 0.087777 | 18.5438 | 0.092015 | 0 | 16.9926 | 0 | 05 - Metals | Steel | Steel, HSS section | Cold formed hollow structural steel (HSS) section. User to select steel type, fireproof coating (if any) and factory or field finish (if any). | Metal Coating | Paint, enamel, solvent based | [D] Module D | 15 | 0 | 0 | 0 | 0 | 0 | 0 | 0 | 0
2022-08-25 - Highpoint Structural Model - RV2020.rvt | Main Model | Structure | Structural Columns | FamilyInstance | GS HSS Square Column: HS200x200x13 | GS Column - Concrete | Undefined | 0 | 7 | 0.28677 | 45.2934 | 0.29605 | 0 | 31.115 | 0 | 05 - Metals | Steel | Steel, HSS section | Cold formed hollow structural steel (HSS) section. User to select steel type, fireproof coating (if any) and factory or field finish (if any). | Metal | Cold formed structural steel | [A1-A3] Product | 60 | 21.4084 | 0.97024 | 5470.2782 | 7.0011e-05 | 299.4021 | 66858.9564 | 65508.2704 | 1447.4851 | 2251.1433
2022-08-25 - Highpoint Structural Model - RV2020.rvt | Main Model | Structure | Structural Columns | FamilyInstance | GS HSS Square Column: HS200x200x13 | GS Column - Concrete | Undefined | 0 | 7 | 0.28677 | 45.2934 | 0.29605 | 0 | 31.115 | 0 | 05 - Metals | Steel | Steel, HSS section | Cold formed hollow structural steel (HSS) section. User to select steel type, fireproof coating (if any) and factory or field finish (if any). | Metal | Cold formed structural steel | [A4] Transportation | 60 | 0.24547 | 0.019987 | 52.9753 | 1.8144e-12 | 8.1112 | 770.3728 | 751.9381 | 18.6287
2022-08-25 - Highpoint Structural Model - RV2020.rvt | Main Model | Structure | Structural Columns | FamilyInstance | GS HSS Square Column: HS200x200x13 | GS Column - Concrete | Undefined | 0 | 7 | 0.28677 | 45.2934 | 0.29605 | 0 | 31.115 | 0 | 05 - Metals | Steel | Steel, HSS section | Cold formed hollow structural steel (HSS) section. User to select steel type, fireproof coating (if any) and factory or field finish (if any). | Metal | Cold formed structural steel | [B2-B5] Maintenance and Replacement | 60 | 0 | 0 | 0 | 0 | 0 | 0 | 0 | 0 | 0
2022-08-25 - Highpoint Structural Model - RV2020.rvt | Main Model | Structure | Structural Columns | FamilyInstance | GS HSS Square Column: HS200x200x13 | GS Column - Concrete | Undefined | 0 | 7 | 0.28677 | 45.2934 | 0.29605 | 0 | 31.115 | 0 | 05 - Metals | Steel | Steel, HSS section | Cold formed hollow structural steel (HSS) section. User to select steel type, fireproof coating (if any) and factory or field finish (if any). | Metal | Cold formed structural steel | [C2-C4] End of Life | 60 | 0.0091622 | 0.00046374 | 1.9788 | 3.6469e-13 | 0.18167 | 33.9923 | 31.7411 | 2.2399
2022-08-25 - Highpoint Structural Model - RV2020.rvt | Main Model | Structure | Structural Columns | FamilyInstance | GS HSS Square Column: HS200x200x13 | GS Column - Concrete | Undefined | 0 | 7 | 0.28677 | 45.2934 | 0.29605 | 0 | 31.115 | 0 | 05 - Metals | Steel | Steel, HSS section | Cold formed hollow structural steel (HSS) section. User to select steel type, fireproof coating (if any) and factory or field finish (if any). | Metal | Cold formed structural steel | [D] Module D | 60 | -6.1006 | -0.24763 | -3106.5778 | 2.1994e-05 | -86.2188 | -27013.7197 | -29039.7487 | 2001.2664
2022-08-25 - Highpoint Structural Model - RV2020.rvt | Main Model | Structure | Structural Columns | FamilyInstance | GS HSS Square Column: HS200x200x13 | GS Column - Concrete | Undefined | 0 | 7 | 0.28677 | 45.2934 | 0.29605 | 0 | 31.115 | 0 | 05 - Metals | Steel | Steel, HSS section | Cold formed hollow structural steel (HSS) section. User to select steel type, fireproof coating (if any) and factory or field finish (if any). | Metal Coating | Paint, enamel, solvent based | [A1-A3] Product | 15 | 0.40456 | 0.0055561 | 34.6766 | 1.0771e-11 | 25.4821 | 856.4075 | 823.5698 | 33.2318 | 13.1351
2022-08-25 - Highpoint Structural Model - RV2020.rvt | Main Model | Structure | Structural Columns | FamilyInstance | GS HSS Square Column: HS200x200x13 | GS Column - Concrete | Undefined | 0 | 7 | 0.28677 | 45.2934 | 0.29605 | 0 | 31.115 | 0 | 05 - Metals | Steel | Steel, HSS section | Cold formed hollow structural steel (HSS) section. User to select steel type, fireproof coating (if any) and factory or field finish (if any). | Metal Coating | Paint, enamel, solvent based | [A4] Transportation | 15 | 0.0021335 | 0.00017371 | 0.46043 | 1.5769e-14 | 0.070498 | 6.6956 | 6.5354 | 0.16191
2022-08-25 - Highpoint Structural Model - RV2020.rvt | Main Model | Structure | Structural Columns | FamilyInstance | GS HSS Square Column: HS200x200x13 | GS Column - Concrete | Undefined | 0 | 7 | 0.28677 | 45.2934 | 0.29605 | 0 | 31.115 | 0 | 05 - Metals | Steel | Steel, HSS section | Cold formed hollow structural steel (HSS) section. User to select steel type, fireproof coating (if any) and factory or field finish (if any). | Metal Coating | Paint, enamel, solvent based | [B2-B5] Maintenance and Replacement | 15 | 1.2291 | 0.020641 | 105.9825 | 3.2465e-11 | 76.7333 | 2599.1212 | 2499.4969 | 100.8273 | 39.4053
2022-08-25 - Highpoint Structural Model - RV2020.rvt | Main Model | Structure | Structural Columns | FamilyInstance | GS HSS Square Column: HS200x200x13 | GS Column - Concrete | Undefined | 0 | 7 | 0.28677 | 45.2934 | 0.29605 | 0 | 31.115 | 0 | 05 - Metals | Steel | Steel, HSS section | Cold formed hollow structural steel (HSS) section. User to select steel type, fireproof coating (if any) and factory or field finish (if any). | Metal Coating | Paint, enamel, solvent based | [C2-C4] End of Life | 15 | 0.0030079 | 0.0011506 | 0.19046 | 3.5071e-14 | 0.025219 | 3.2706 | 3.0605 | 0.21542
2022-08-25 - Highpoint Structural Model - RV2020.rvt | Main Model | Structure | Structural Columns | FamilyInstance | GS HSS Square Column: HS200x200x13 | GS Column - Concrete | Undefined | 0 | 7 | 0.28677 | 45.2934 | 0.29605 | 0 | 31.115 | 0 | 05 - Metals | Steel | Steel, HSS section | Cold formed hollow structural steel (HSS) section. User to select steel type, fireproof coating (if any) and factory or field finish (if any). | Metal Coating | Paint, enamel, solvent based | [D] Module D | 15 | 0 | 0 | 0 | 0 | 0 | 0 | 0 | 0
2022-08-25 - Highpoint Structural Model - RV2020.rvt | Main Model | Structure | Structural Columns | FamilyInstance | GS HSS Square Column: HS203x152x6.4 | GS Column - Concrete(RUSTY RED) | Undefined | 0 | 27 | 0.17016 | 53.4056 | 0.18752 | 0 | 42.8117 | 0 | 05 - Metals | Steel | Steel, HSS section | Cold formed hollow structural steel (HSS) section. User to select steel type, fireproof coating (if any) and factory or field finish (if any). | Metal | Cold formed structural steel | [A1-A3] Product | 60 | 12.7034 | 0.57573 | 3245.9806 | 4.1543e-05 | 177.6607 | 39673.0968 | 38871.6201 | 858.9159 | 1335.7945
2022-08-25 - Highpoint Structural Model - RV2020.rvt | Main Model | Structure | Structural Columns | FamilyInstance | GS HSS Square Column: HS203x152x6.4 | GS Column - Concrete(RUSTY RED) | Undefined | 0 | 27 | 0.17016 | 53.4056 | 0.18752 | 0 | 42.8117 | 0 | 05 - Metals | Steel | Steel, HSS section | Cold formed hollow structural steel (HSS) section. User to select steel type, fireproof coating (if any) and factory or field finish (if any). | Metal | Cold formed structural steel | [A4] Transportation | 60 | 0.14566 | 0.01186 | 31.4347 | 1.0766e-12 | 4.8131 | 457.1276 | 446.1888 | 11.054
2022-08-25 - Highpoint Structural Model - RV2020.rvt | Main Model | Structure | Structural Columns | FamilyInstance | GS HSS Square Column: HS203x152x6.4 | GS Column - Concrete(RUSTY RED) | Undefined | 0 | 27 | 0.17016 | 53.4056 | 0.18752 | 0 | 42.8117 | 0 | 05 - Metals | Steel | Steel, HSS section | Cold formed hollow structural steel (HSS) section. User to select steel type, fireproof coating (if any) and factory or field finish (if any). | Metal | Cold formed structural steel | [B2-B5] Maintenance and Replacement | 60 | 0 | 0 | 0 | 0 | 0 | 0 | 0 | 0 | 0
2022-08-25 - Highpoint Structural Model - RV2020.rvt | Main Model | Structure | Structural Columns | FamilyInstance | GS HSS Square Column: HS203x152x6.4 | GS Column - Concrete(RUSTY RED) | Undefined | 0 | 27 | 0.17016 | 53.4056 | 0.18752 | 0 | 42.8117 | 0 | 05 - Metals | Steel | Steel, HSS section | Cold formed hollow structural steel (HSS) section. User to select steel type, fireproof coating (if any) and factory or field finish (if any). | Metal | Cold formed structural steel | [C2-C4] End of Life | 60 | 0.0054367 | 0.00027517 | 1.1742 | 2.164e-13 | 0.1078 | 20.1705 | 18.8347 | 1.3291
2022-08-25 - Highpoint Structural Model - RV2020.rvt | Main Model | Structure | Structural Columns | FamilyInstance | GS HSS Square Column: HS203x152x6.4 | GS Column - Concrete(RUSTY RED) | Undefined | 0 | 27 | 0.17016 | 53.4056 | 0.18752 | 0 | 42.8117 | 0 | 05 - Metals | Steel | Steel, HSS section | Cold formed hollow structural steel (HSS) section. User to select steel type, fireproof coating (if any) and factory or field finish (if any). | Metal | Cold formed structural steel | [D] Module D | 60 | -3.62 | -0.14694 | -1843.3964 | 1.3051e-05 | -51.1609 | -16029.5341 | -17231.7491 | 1187.5213
2022-08-25 - Highpoint Structural Model - RV2020.rvt | Main Model | Structure | Structural Columns | FamilyInstance | GS HSS Square Column: HS203x152x6.4 | GS Column - Concrete(RUSTY RED) | Undefined | 0 | 27 | 0.17016 | 53.4056 | 0.18752 | 0 | 42.8117 | 0 | 05 - Metals | Steel | Steel, HSS section | Cold formed hollow structural steel (HSS) section. User to select steel type, fireproof coating (if any) and factory or field finish (if any). | Metal Coating | Paint, enamel, solvent based | [A1-A3] Product | 15 | 0.47702 | 0.0065513 | 40.8873 | 1.27e-11 | 30.046 | 1009.7929 | 971.0739 | 39.1837 | 15.4876
2022-08-25 - Highpoint Structural Model - RV2020.rvt | Main Model | Structure | Structural Columns | FamilyInstance | GS HSS Square Column: HS203x152x6.4 | GS Column - Concrete(RUSTY RED) | Undefined | 0 | 27 | 0.17016 | 53.4056 | 0.18752 | 0 | 42.8117 | 0 | 05 - Metals | Steel | Steel, HSS section | Cold formed hollow structural steel (HSS) section. User to select steel type, fireproof coating (if any) and factory or field finish (if any). | Metal Coating | Paint, enamel, solvent based | [A4] Transportation | 15 | 0.0025156 | 0.00020483 | 0.54289 | 1.8594e-14 | 0.083124 | 7.8948 | 7.7059 | 0.19091
2022-08-25 - Highpoint Structural Model - RV2020.rvt | Main Model | Structure | Structural Columns | FamilyInstance | GS HSS Square Column: HS203x152x6.4 | GS Column - Concrete(RUSTY RED) | Undefined | 0 | 27 | 0.17016 | 53.4056 | 0.18752 | 0 | 42.8117 | 0 | 05 - Metals | Steel | Steel, HSS section | Cold formed hollow structural steel (HSS) section. User to select steel type, fireproof coating (if any) and factory or field finish (if any). | Metal Coating | Paint, enamel, solvent based | [B2-B5] Maintenance and Replacement | 15 | 1.4492 | 0.024338 | 124.9643 | 3.8279e-11 | 90.4765 | 3064.6324 | 2947.1651 | 118.8858 | 46.4629
2022-08-25 - Highpoint Structural Model - RV2020.rvt | Main Model | Structure | Structural Columns | FamilyInstance | GS HSS Square Column: HS203x152x6.4 | GS Column - Concrete(RUSTY RED) | Undefined | 0 | 27 | 0.17016 | 53.4056 | 0.18752 | 0 | 42.8117 | 0 | 05 - Metals | Steel | Steel, HSS section | Cold formed hollow structural steel (HSS) section. User to select steel type, fireproof coating (if any) and factory or field finish (if any). | Metal Coating | Paint, enamel, solvent based | [C2-C4] End of Life | 15 | 0.0035467 | 0.0013567 | 0.22457 | 4.1352e-14 | 0.029736 | 3.8564 | 3.6086 | 0.254
2022-08-25 - Highpoint Structural Model - RV2020.rvt | Main Model | Structure | Structural Columns | FamilyInstance | GS HSS Square Column: HS203x152x6.4 | GS Column - Concrete(RUSTY RED) | Undefined | 0 | 27 | 0.17016 | 53.4056 | 0.18752 | 0 | 42.8117 | 0 | 05 - Metals | Steel | Steel, HSS section | Cold formed hollow structural steel (HSS) section. User to select steel type, fireproof coating (if any) and factory or field finish (if any). | Metal Coating | Paint, enamel, solvent based | [D] Module D | 15 | 0 | 0 | 0 | 0 | 0 | 0 | 0 | 0
2022-08-25 - Highpoint Structural Model - RV2020.rvt | Main Model | Structure | Structural Columns | FamilyInstance | GS HSS Square Column: HS254x254x8.0 | GS Column - Concrete(RUSTY RED) | Undefined | 0 | 6 | 0.21145 | 33.4437 | 0.21888 | 0 | 17.8562 | 0 | 05 - Metals | Steel | Steel, HSS section | Cold formed hollow structural steel (HSS) section. User to select steel type, fireproof coating (if any) and factory or field finish (if any). | Metal | Cold formed structural steel | [A1-A3] Product | 60 | 15.7852 | 0.7154 | 4033.4386 | 5.1621e-05 | 220.7602 | 49297.5832 | 48301.6724 | 1067.2844 | 1659.8513
2022-08-25 - Highpoint Structural Model - RV2020.rvt | Main Model | Structure | Structural Columns | FamilyInstance | GS HSS Square Column: HS254x254x8.0 | GS Column - Concrete(RUSTY RED) | Undefined | 0 | 6 | 0.21145 | 33.4437 | 0.21888 | 0 | 17.8562 | 0 | 05 - Metals | Steel | Steel, HSS section | Cold formed hollow structural steel (HSS) section. User to select steel type, fireproof coating (if any) and factory or field finish (if any). | Metal | Cold formed structural steel | [A4] Transportation | 60 | 0.181 | 0.014737 | 39.0606 | 1.3378e-12 | 5.9807 | 568.0243 | 554.4318 | 13.7356
2022-08-25 - Highpoint Structural Model - RV2020.rvt | Main Model | Structure | Structural Columns | FamilyInstance | GS HSS Square Column: HS254x254x8.0 | GS Column - Concrete(RUSTY RED) | Undefined | 0 | 6 | 0.21145 | 33.4437 | 0.21888 | 0 | 17.8562 | 0 | 05 - Metals | Steel | Steel, HSS section | Cold formed hollow structural steel (HSS) section. User to select steel type, fireproof coating (if any) and factory or field finish (if any). | Metal | Cold formed structural steel | [B2-B5] Maintenance and Replacement | 60 | 0 | 0 | 0 | 0 | 0 | 0 | 0 | 0 | 0
2022-08-25 - Highpoint Structural Model - RV2020.rvt | Main Model | Structure | Structural Columns | FamilyInstance | GS HSS Square Column: HS254x254x8.0 | GS Column - Concrete(RUSTY RED) | Undefined | 0 | 6 | 0.21145 | 33.4437 | 0.21888 | 0 | 17.8562 | 0 | 05 - Metals | Steel | Steel, HSS section | Cold formed hollow structural steel (HSS) section. User to select steel type, fireproof coating (if any) and factory or field finish (if any). | Metal | Cold formed structural steel | [C2-C4] End of Life | 60 | 0.0067556 | 0.00034193 | 1.459 | 2.689e-13 | 0.13395 | 25.0638 | 23.4039 | 1.6516
2022-08-25 - Highpoint Structural Model - RV2020.rvt | Main Model | Structure | Structural Columns | FamilyInstance | GS HSS Square Column: HS254x254x8.0 | GS Column - Concrete(RUSTY RED) | Undefined | 0 | 6 | 0.21145 | 33.4437 | 0.21888 | 0 | 17.8562 | 0 | 05 - Metals | Steel | Steel, HSS section | Cold formed hollow structural steel (HSS) section. User to select steel type, fireproof coating (if any) and factory or field finish (if any). | Metal | Cold formed structural steel | [D] Module D | 60 | -4.4982 | -0.18258 | -2290.5948 | 1.6217e-05 | -63.5723 | -19918.2154 | -21412.0816 | 1475.6078
2022-08-25 - Highpoint Structural Model - RV2020.rvt | Main Model | Structure | Structural Columns | FamilyInstance | GS HSS Square Column: HS254x254x8.0 | GS Column - Concrete(RUSTY RED) | Undefined | 0 | 6 | 0.21145 | 33.4437 | 0.21888 | 0 | 17.8562 | 0 | 05 - Metals | Steel | Steel, HSS section | Cold formed hollow structural steel (HSS) section. User to select steel type, fireproof coating (if any) and factory or field finish (if any). | Metal Coating | Paint, enamel, solvent based | [A1-A3] Product | 15 | 0.29872 | 0.0041025 | 25.6045 | 7.9529e-12 | 18.8154 | 632.3534 | 608.1067 | 24.5376 | 9.6987
2022-08-25 - Highpoint Structural Model - RV2020.rvt | Main Model | Structure | Structural Columns | FamilyInstance | GS HSS Square Column: HS254x254x8.0 | GS Column - Concrete(RUSTY RED) | Undefined | 0 | 6 | 0.21145 | 33.4437 | 0.21888 | 0 | 17.8562 | 0 | 05 - Metals | Steel | Steel, HSS section | Cold formed hollow structural steel (HSS) section. User to select steel type, fireproof coating (if any) and factory or field finish (if any). | Metal Coating | Paint, enamel, solvent based | [A4] Transportation | 15 | 0.0015753 | 0.00012827 | 0.33997 | 1.1644e-14 | 0.052054 | 4.9439 | 4.8256 | 0.11955
2022-08-25 - Highpoint Structural Model - RV2020.rvt | Main Model | Structure | Structural Columns | FamilyInstance | GS HSS Square Column: HS254x254x8.0 | GS Column - Concrete(RUSTY RED) | Undefined | 0 | 6 | 0.21145 | 33.4437 | 0.21888 | 0 | 17.8562 | 0 | 05 - Metals | Steel | Steel, HSS section | Cold formed hollow structural steel (HSS) section. User to select steel type, fireproof coating (if any) and factory or field finish (if any). | Metal Coating | Paint, enamel, solvent based | [B2-B5] Maintenance and Replacement | 15 | 0.90755 | 0.015241 | 78.2553 | 2.3971e-11 | 56.6583 | 1919.1368 | 1845.5763 | 74.4487 | 29.096
2022-08-25 - Highpoint Structural Model - RV2020.rvt | Main Model | Structure | Structural Columns | FamilyInstance | GS HSS Square Column: HS254x254x8.0 | GS Column - Concrete(RUSTY RED) | Undefined | 0 | 6 | 0.21145 | 33.4437 | 0.21888 | 0 | 17.8562 | 0 | 05 - Metals | Steel | Steel, HSS section | Cold formed hollow structural steel (HSS) section. User to select steel type, fireproof coating (if any) and factory or field finish (if any). | Metal Coating | Paint, enamel, solvent based | [C2-C4] End of Life | 15 | 0.002221 | 0.0008496 | 0.14063 | 2.5895e-14 | 0.018621 | 2.415 | 2.2598 | 0.15906
2022-08-25 - Highpoint Structural Model - RV2020.rvt | Main Model | Structure | Structural Columns | FamilyInstance | GS HSS Square Column: HS254x254x8.0 | GS Column - Concrete(RUSTY RED) | Undefined | 0 | 6 | 0.21145 | 33.4437 | 0.21888 | 0 | 17.8562 | 0 | 05 - Metals | Steel | Steel, HSS section | Cold formed hollow structural steel (HSS) section. User to select steel type, fireproof coating (if any) and factory or field finish (if any). | Metal Coating | Paint, enamel, solvent based | [D] Module D | 15 | 0 | 0 | 0 | 0 | 0 | 0 | 0 | 0
2022-08-25 - Highpoint Structural Model - RV2020.rvt | Main Model | Structure | Structural Columns | FamilyInstance | TAPERED COLUMN1: TAPERED COLUMN | Concrete - Cast-in-Place Concrete | Undefined | 0 | 1 | 7.3452 | 49.9464 | 7.3452 | 0 | 0 | 0 | 03 - Concrete | Cast-in-place Concrete | Cast-in-place concrete, structural concrete, 8000 psi | Structural concrete (8000 psi) with optional rebar reinforcement as specified by user (none/low/moderate/high) and fly ash and/or slag replacement included in mix as specified by user. | Concrete | Structural concrete, 8000 psi, 40% fly ash | [A1-A3] Product | 60 | 8.8383 | 0.65744 | 3490.3794 | 5.9362e-10 | 192.2109 | 28099.7485 | 26222.7708 | 1871.31 | 16312.5957
2022-08-25 - Highpoint Structural Model - RV2020.rvt | Main Model | Structure | Structural Columns | FamilyInstance | TAPERED COLUMN1: TAPERED COLUMN | Concrete - Cast-in-Place Concrete | Undefined | 0 | 1 | 7.3452 | 49.9464 | 7.3452 | 0 | 0 | 0 | 03 - Concrete | Cast-in-place Concrete | Cast-in-place concrete, structural concrete, 8000 psi | Structural concrete (8000 psi) with optional rebar reinforcement as specified by user (none/low/moderate/high) and fly ash and/or slag replacement included in mix as specified by user. | Concrete | Structural concrete, 8000 psi, 40% fly ash | [A4] Transportation | 60 | 0.09905 | 0.0080649 | 21.376 | 7.3211e-13 | 3.273 | 310.8528 | 303.4143 | 7.5168
2022-08-25 - Highpoint Structural Model - RV2020.rvt | Main Model | Structure | Structural Columns | FamilyInstance | TAPERED COLUMN1: TAPERED COLUMN | Concrete - Cast-in-Place Concrete | Undefined | 0 | 1 | 7.3452 | 49.9464 | 7.3452 | 0 | 0 | 0 | 03 - Concrete | Cast-in-place Concrete | Cast-in-place concrete, structural concrete, 8000 psi | Structural concrete (8000 psi) with optional rebar reinforcement as specified by user (none/low/moderate/high) and fly ash and/or slag replacement included in mix as specified by user. | Concrete | Structural concrete, 8000 psi, 40% fly ash | [B2-B5] Maintenance and Replacement | 60 | 0 | 0 | 0 | 0 | 0 | 0 | 0 | 0 | 0
2022-08-25 - Highpoint Structural Model - RV2020.rvt | Main Model | Structure | Structural Columns | FamilyInstance | TAPERED COLUMN1: TAPERED COLUMN | Concrete - Cast-in-Place Concrete | Undefined | 0 | 1 | 7.3452 | 49.9464 | 7.3452 | 0 | 0 | 0 | 03 - Concrete | Cast-in-place Concrete | Cast-in-place concrete, structural concrete, 8000 psi | Structural concrete (8000 psi) with optional rebar reinforcement as specified by user (none/low/moderate/high) and fly ash and/or slag replacement included in mix as specified by user. | Concrete | Structural concrete, 8000 psi, 40% fly ash | [C2-C4] End of Life | 60 | 1.4926 | 0.07569 | 657.3976 | 5.9378e-11 | 29.6889 | 5529.97 | 5171.0929 | 365.4021
2022-08-25 - Highpoint Structural Model - RV2020.rvt | Main Model | Structure | Structural Columns | FamilyInstance | TAPERED COLUMN1: TAPERED COLUMN | Concrete - Cast-in-Place Concrete | Undefined | 0 | 1 | 7.3452 | 49.9464 | 7.3452 | 0 | 0 | 0 | 03 - Concrete | Cast-in-place Concrete | Cast-in-place concrete, structural concrete, 8000 psi | Structural concrete (8000 psi) with optional rebar reinforcement as specified by user (none/low/moderate/high) and fly ash and/or slag replacement included in mix as specified by user. | Concrete | Structural concrete, 8000 psi, 40% fly ash | [D] Module D | 60 | 0.10734 | 0.0060683 | 14.1756 | -3.1646e-11 | 4.437 | 122.1813 | 176.176 | -54.6472
2022-08-25 - Highpoint Structural Model - RV2020.rvt | Main Model | Structure | Structural Columns | FamilyInstance | TAPERED COLUMN1: TAPERED COLUMN | Concrete - Cast-in-Place Concrete | Undefined | 0 | 1 | 7.3452 | 49.9464 | 7.3452 | 0 | 0 | 0 | 03 - Concrete | Cast-in-place Concrete | Cast-in-place concrete, structural concrete, 8000 psi | Structural concrete (8000 psi) with optional rebar reinforcement as specified by user (none/low/moderate/high) and fly ash and/or slag replacement included in mix as specified by user. | Metal | Steel, reinforcing rod | [A1-A3] Product | 60 | 15.7619 | 0.47442 | 3724.8186 | -1.6879e-05 | 186.8291 | 46854.2977 | 45285.953 | 1629.1181 | 1960.4309
2022-08-25 - Highpoint Structural Model - RV2020.rvt | Main Model | Structure | Structural Columns | FamilyInstance | TAPERED COLUMN1: TAPERED COLUMN | Concrete - Cast-in-Place Concrete | Undefined | 0 | 1 | 7.3452 | 49.9464 | 7.3452 | 0 | 0 | 0 | 03 - Concrete | Cast-in-place Concrete | Cast-in-place concrete, structural concrete, 8000 psi | Structural concrete (8000 psi) with optional rebar reinforcement as specified by user (none/low/moderate/high) and fly ash and/or slag replacement included in mix as specified by user. | Metal | Steel, reinforcing rod | [A4] Transportation | 60 | 0.21377 | 0.017406 | 46.134 | 1.58e-12 | 7.0637 | 670.8869 | 654.8329 | 16.223
2022-08-25 - Highpoint Structural Model - RV2020.rvt | Main Model | Structure | Structural Columns | FamilyInstance | TAPERED COLUMN1: TAPERED COLUMN | Concrete - Cast-in-Place Concrete | Undefined | 0 | 1 | 7.3452 | 49.9464 | 7.3452 | 0 | 0 | 0 | 03 - Concrete | Cast-in-place Concrete | Cast-in-place concrete, structural concrete, 8000 psi | Structural concrete (8000 psi) with optional rebar reinforcement as specified by user (none/low/moderate/high) and fly ash and/or slag replacement included in mix as specified by user. | Metal | Steel, reinforcing rod | [B2-B5] Maintenance and Replacement | 60 | 0 | 0 | 0 | 0 | 0 | 0 | 0 | 0 | 0
2022-08-25 - Highpoint Structural Model - RV2020.rvt | Main Model | Structure | Structural Columns | FamilyInstance | TAPERED COLUMN1: TAPERED COLUMN | Concrete - Cast-in-Place Concrete | Undefined | 0 | 1 | 7.3452 | 49.9464 | 7.3452 | 0 | 0 | 0 | 03 - Concrete | Cast-in-place Concrete | Cast-in-place concrete, structural concrete, 8000 psi | Structural concrete (8000 psi) with optional rebar reinforcement as specified by user (none/low/moderate/high) and fly ash and/or slag replacement included in mix as specified by user. | Metal | Steel, reinforcing rod | [C2-C4] End of Life | 60 | 0.11959 | 0.0060577 | 25.8777 | 4.7638e-12 | 2.3721 | 443.0574 | 413.6509 | 29.2104
2022-08-25 - Highpoint Structural Model - RV2020.rvt | Main Model | Structure | Structural Columns | FamilyInstance | TAPERED COLUMN1: TAPERED COLUMN | Concrete - Cast-in-Place Concrete | Undefined | 0 | 1 | 7.3452 | 49.9464 | 7.3452 | 0 | 0 | 0 | 03 - Concrete | Cast-in-place Concrete | Cast-in-place concrete, structural concrete, 8000 psi | Structural concrete (8000 psi) with optional rebar reinforcement as specified by user (none/low/moderate/high) and fly ash and/or slag replacement included in mix as specified by user. | Metal | Steel, reinforcing rod | [D] Module D | 60 | -2.0192 | -0.082338 | -1033.1471 | 7.3124e-06 | -28.8183 | -9017.982 | -9684.5285 | 664.5861
2022-08-25 - Highpoint Structural Model - RV2020.rvt | Main Model | Structure | Structural Columns | FamilyInstance | TAPERED COLUMN10: TAPERED COLUMN | Concrete - Cast-in-Place Concrete | Undefined | 0 | 1 | 6.6792 | 37.7692 | 6.6792 | 0 | 0 | 0 | 03 - Concrete | Cast-in-place Concrete | Cast-in-place concrete, structural concrete, 8000 psi | Structural concrete (8000 psi) with optional rebar reinforcement as specified by user (none/low/moderate/high) and fly ash and/or slag replacement included in mix as specified by user. | Concrete | Structural concrete, 8000 psi, 40% fly ash | [A1-A3] Product | 60 | 8.0369 | 0.59783 | 3173.926 | 5.398e-10 | 174.7842 | 25552.0999 | 23845.2973 | 1701.6487 | 14833.623
2022-08-25 - Highpoint Structural Model - RV2020.rvt | Main Model | Structure | Structural Columns | FamilyInstance | TAPERED COLUMN10: TAPERED COLUMN | Concrete - Cast-in-Place Concrete | Undefined | 0 | 1 | 6.6792 | 37.7692 | 6.6792 | 0 | 0 | 0 | 03 - Concrete | Cast-in-place Concrete | Cast-in-place concrete, structural concrete, 8000 psi | Structural concrete (8000 psi) with optional rebar reinforcement as specified by user (none/low/moderate/high) and fly ash and/or slag replacement included in mix as specified by user. | Concrete | Structural concrete, 8000 psi, 40% fly ash | [A4] Transportation | 60 | 0.09007 | 0.0073337 | 19.438 | 6.6573e-13 | 2.9762 | 282.6695 | 275.9054 | 6.8353
2022-08-25 - Highpoint Structural Model - RV2020.rvt | Main Model | Structure | Structural Columns | FamilyInstance | TAPERED COLUMN10: TAPERED COLUMN | Concrete - Cast-in-Place Concrete | Undefined | 0 | 1 | 6.6792 | 37.7692 | 6.6792 | 0 | 0 | 0 | 03 - Concrete | Cast-in-place Concrete | Cast-in-place concrete, structural concrete, 8000 psi | Structural concrete (8000 psi) with optional rebar reinforcement as specified by user (none/low/moderate/high) and fly ash and/or slag replacement included in mix as specified by user. | Concrete | Structural concrete, 8000 psi, 40% fly ash | [B2-B5] Maintenance and Replacement | 60 | 0 | 0 | 0 | 0 | 0 | 0 | 0 | 0 | 0
2022-08-25 - Highpoint Structural Model - RV2020.rvt | Main Model | Structure | Structural Columns | FamilyInstance | TAPERED COLUMN10: TAPERED COLUMN | Concrete - Cast-in-Place Concrete | Undefined | 0 | 1 | 6.6792 | 37.7692 | 6.6792 | 0 | 0 | 0 | 03 - Concrete | Cast-in-place Concrete | Cast-in-place concrete, structural concrete, 8000 psi | Structural concrete (8000 psi) with optional rebar reinforcement as specified by user (none/low/moderate/high) and fly ash and/or slag replacement included in mix as specified by user. | Concrete | Structural concrete, 8000 psi, 40% fly ash | [C2-C4] End of Life | 60 | 1.3573 | 0.068828 | 597.795 | 5.3994e-11 | 26.9972 | 5028.5982 | 4702.2585 | 332.2732
2022-08-25 - Highpoint Structural Model - RV2020.rvt | Main Model | Structure | Structural Columns | FamilyInstance | TAPERED COLUMN10: TAPERED COLUMN | Concrete - Cast-in-Place Concrete | Undefined | 0 | 1 | 6.6792 | 37.7692 | 6.6792 | 0 | 0 | 0 | 03 - Concrete | Cast-in-place Concrete | Cast-in-place concrete, structural concrete, 8000 psi | Structural concrete (8000 psi) with optional rebar reinforcement as specified by user (none/low/moderate/high) and fly ash and/or slag replacement included in mix as specified by user. | Concrete | Structural concrete, 8000 psi, 40% fly ash | [D] Module D | 60 | 0.097605 | 0.0055181 | 12.8904 | -2.8777e-11 | 4.0347 | 111.1038 | 160.2031 | -49.6926
2022-08-25 - Highpoint Structural Model - RV2020.rvt | Main Model | Structure | Structural Columns | FamilyInstance | TAPERED COLUMN10: TAPERED COLUMN | Concrete - Cast-in-Place Concrete | Undefined | 0 | 1 | 6.6792 | 37.7692 | 6.6792 | 0 | 0 | 0 | 03 - Concrete | Cast-in-place Concrete | Cast-in-place concrete, structural concrete, 8000 psi | Structural concrete (8000 psi) with optional rebar reinforcement as specified by user (none/low/moderate/high) and fly ash and/or slag replacement included in mix as specified by user. | Metal | Steel, reinforcing rod | [A1-A3] Product | 60 | 14.3328 | 0.43141 | 3387.11 | -1.5349e-05 | 169.8903 | 42606.278 | 41180.1264 | 1481.4149 | 1782.6895
2022-08-25 - Highpoint Structural Model - RV2020.rvt | Main Model | Structure | Structural Columns | FamilyInstance | TAPERED COLUMN10: TAPERED COLUMN | Concrete - Cast-in-Place Concrete | Undefined | 0 | 1 | 6.6792 | 37.7692 | 6.6792 | 0 | 0 | 0 | 03 - Concrete | Cast-in-place Concrete | Cast-in-place concrete, structural concrete, 8000 psi | Structural concrete (8000 psi) with optional rebar reinforcement as specified by user (none/low/moderate/high) and fly ash and/or slag replacement included in mix as specified by user. | Metal | Steel, reinforcing rod | [A4] Transportation | 60 | 0.19439 | 0.015828 | 41.9513 | 1.4368e-12 | 6.4233 | 610.0613 | 595.4628 | 14.7521
2022-08-25 - Highpoint Structural Model - RV2020.rvt | Main Model | Structure | Structural Columns | FamilyInstance | TAPERED COLUMN10: TAPERED COLUMN | Concrete - Cast-in-Place Concrete | Undefined | 0 | 1 | 6.6792 | 37.7692 | 6.6792 | 0 | 0 | 0 | 03 - Concrete | Cast-in-place Concrete | Cast-in-place concrete, structural concrete, 8000 psi | Structural concrete (8000 psi) with optional rebar reinforcement as specified by user (none/low/moderate/high) and fly ash and/or slag replacement included in mix as specified by user. | Metal | Steel, reinforcing rod | [B2-B5] Maintenance and Replacement | 60 | 0 | 0 | 0 | 0 | 0 | 0 | 0 | 0 | 0
2022-08-25 - Highpoint Structural Model - RV2020.rvt | Main Model | Structure | Structural Columns | FamilyInstance | TAPERED COLUMN10: TAPERED COLUMN | Concrete - Cast-in-Place Concrete | Undefined | 0 | 1 | 6.6792 | 37.7692 | 6.6792 | 0 | 0 | 0 | 03 - Concrete | Cast-in-place Concrete | Cast-in-place concrete, structural concrete, 8000 psi | Structural concrete (8000 psi) with optional rebar reinforcement as specified by user (none/low/moderate/high) and fly ash and/or slag replacement included in mix as specified by user. | Metal | Steel, reinforcing rod | [C2-C4] End of Life | 60 | 0.10874 | 0.0055085 | 23.5315 | 4.3319e-12 | 2.1571 | 402.8878 | 376.1475 | 26.5621
2022-08-25 - Highpoint Structural Model - RV2020.rvt | Main Model | Structure | Structural Columns | FamilyInstance | TAPERED COLUMN10: TAPERED COLUMN | Concrete - Cast-in-Place Concrete | Undefined | 0 | 1 | 6.6792 | 37.7692 | 6.6792 | 0 | 0 | 0 | 03 - Concrete | Cast-in-place Concrete | Cast-in-place concrete, structural concrete, 8000 psi | Structural concrete (8000 psi) with optional rebar reinforcement as specified by user (none/low/moderate/high) and fly ash and/or slag replacement included in mix as specified by user. | Metal | Steel, reinforcing rod | [D] Module D | 60 | -1.8362 | -0.074873 | -939.4773 | 6.6494e-06 | -26.2055 | -8200.3715 | -8806.4859 | 604.3317
2022-08-25 - Highpoint Structural Model - RV2020.rvt | Main Model | Structure | Structural Columns | FamilyInstance | TAPERED COLUMN11: TAPERED COLUMN | Concrete - Cast-in-Place Concrete | Undefined | 0 | 1 | 7.9034 | 37.5166 | 7.9034 | 0 | 0 | 0 | 03 - Concrete | Cast-in-place Concrete | Cast-in-place concrete, structural concrete, 8000 psi | Structural concrete (8000 psi) with optional rebar reinforcement as specified by user (none/low/moderate/high) and fly ash and/or slag replacement included in mix as specified by user. | Concrete | Structural concrete, 8000 psi, 40% fly ash | [A1-A3] Product | 60 | 9.51 | 0.70741 | 3755.6518 | 6.3874e-10 | 206.8191 | 30235.358 | 28215.728 | 2013.5315 | 17552.3696
2022-08-25 - Highpoint Structural Model - RV2020.rvt | Main Model | Structure | Structural Columns | FamilyInstance | TAPERED COLUMN11: TAPERED COLUMN | Concrete - Cast-in-Place Concrete | Undefined | 0 | 1 | 7.9034 | 37.5166 | 7.9034 | 0 | 0 | 0 | 03 - Concrete | Cast-in-place Concrete | Cast-in-place concrete, structural concrete, 8000 psi | Structural concrete (8000 psi) with optional rebar reinforcement as specified by user (none/low/moderate/high) and fly ash and/or slag replacement included in mix as specified by user. | Concrete | Structural concrete, 8000 psi, 40% fly ash | [A4] Transportation | 60 | 0.10658 | 0.0086779 | 23.0006 | 7.8775e-13 | 3.5217 | 334.478 | 326.4741 | 8.0881
2022-08-25 - Highpoint Structural Model - RV2020.rvt | Main Model | Structure | Structural Columns | FamilyInstance | TAPERED COLUMN11: TAPERED COLUMN | Concrete - Cast-in-Place Concrete | Undefined | 0 | 1 | 7.9034 | 37.5166 | 7.9034 | 0 | 0 | 0 | 03 - Concrete | Cast-in-place Concrete | Cast-in-place concrete, structural concrete, 8000 psi | Structural concrete (8000 psi) with optional rebar reinforcement as specified by user (none/low/moderate/high) and fly ash and/or slag replacement included in mix as specified by user. | Concrete | Structural concrete, 8000 psi, 40% fly ash | [B2-B5] Maintenance and Replacement | 60 | 0 | 0 | 0 | 0 | 0 | 0 | 0 | 0 | 0
2022-08-25 - Highpoint Structural Model - RV2020.rvt | Main Model | Structure | Structural Columns | FamilyInstance | TAPERED COLUMN11: TAPERED COLUMN | Concrete - Cast-in-Place Concrete | Undefined | 0 | 1 | 7.9034 | 37.5166 | 7.9034 | 0 | 0 | 0 | 03 - Concrete | Cast-in-place Concrete | Cast-in-place concrete, structural concrete, 8000 psi | Structural concrete (8000 psi) with optional rebar reinforcement as specified by user (none/low/moderate/high) and fly ash and/or slag replacement included in mix as specified by user. | Concrete | Structural concrete, 8000 psi, 40% fly ash | [C2-C4] End of Life | 60 | 1.606 | 0.081443 | 707.3605 | 6.3891e-11 | 31.9453 | 5950.2533 | 5564.1012 | 393.1731
2022-08-25 - Highpoint Structural Model - RV2020.rvt | Main Model | Structure | Structural Columns | FamilyInstance | TAPERED COLUMN11: TAPERED COLUMN | Concrete - Cast-in-Place Concrete | Undefined | 0 | 1 | 7.9034 | 37.5166 | 7.9034 | 0 | 0 | 0 | 03 - Concrete | Cast-in-place Concrete | Cast-in-place concrete, structural concrete, 8000 psi | Structural concrete (8000 psi) with optional rebar reinforcement as specified by user (none/low/moderate/high) and fly ash and/or slag replacement included in mix as specified by user. | Concrete | Structural concrete, 8000 psi, 40% fly ash | [D] Module D | 60 | 0.11549 | 0.0065295 | 15.253 | -3.4052e-11 | 4.7742 | 131.4672 | 189.5656 | -58.8004
2022-08-25 - Highpoint Structural Model - RV2020.rvt | Main Model | Structure | Structural Columns | FamilyInstance | TAPERED COLUMN11: TAPERED COLUMN | Concrete - Cast-in-Place Concrete | Undefined | 0 | 1 | 7.9034 | 37.5166 | 7.9034 | 0 | 0 | 0 | 03 - Concrete | Cast-in-place Concrete | Cast-in-place concrete, structural concrete, 8000 psi | Structural concrete (8000 psi) with optional rebar reinforcement as specified by user (none/low/moderate/high) and fly ash and/or slag replacement included in mix as specified by user. | Metal | Steel, reinforcing rod | [A1-A3] Product | 60 | 16.9598 | 0.51048 | 4007.9086 | -1.8162e-05 | 201.0283 | 50415.2719 | 48727.7314 | 1752.9327 | 2109.4256
2022-08-25 - Highpoint Structural Model - RV2020.rvt | Main Model | Structure | Structural Columns | FamilyInstance | TAPERED COLUMN11: TAPERED COLUMN | Concrete - Cast-in-Place Concrete | Undefined | 0 | 1 | 7.9034 | 37.5166 | 7.9034 | 0 | 0 | 0 | 03 - Concrete | Cast-in-place Concrete | Cast-in-place concrete, structural concrete, 8000 psi | Structural concrete (8000 psi) with optional rebar reinforcement as specified by user (none/low/moderate/high) and fly ash and/or slag replacement included in mix as specified by user. | Metal | Steel, reinforcing rod | [A4] Transportation | 60 | 0.23002 | 0.018729 | 49.6403 | 1.7001e-12 | 7.6006 | 721.875 | 704.6009 | 17.4559
2022-08-25 - Highpoint Structural Model - RV2020.rvt | Main Model | Structure | Structural Columns | FamilyInstance | TAPERED COLUMN11: TAPERED COLUMN | Concrete - Cast-in-Place Concrete | Undefined | 0 | 1 | 7.9034 | 37.5166 | 7.9034 | 0 | 0 | 0 | 03 - Concrete | Cast-in-place Concrete | Cast-in-place concrete, structural concrete, 8000 psi | Structural concrete (8000 psi) with optional rebar reinforcement as specified by user (none/low/moderate/high) and fly ash and/or slag replacement included in mix as specified by user. | Metal | Steel, reinforcing rod | [B2-B5] Maintenance and Replacement | 60 | 0 | 0 | 0 | 0 | 0 | 0 | 0 | 0 | 0
2022-08-25 - Highpoint Structural Model - RV2020.rvt | Main Model | Structure | Structural Columns | FamilyInstance | TAPERED COLUMN11: TAPERED COLUMN | Concrete - Cast-in-Place Concrete | Undefined | 0 | 1 | 7.9034 | 37.5166 | 7.9034 | 0 | 0 | 0 | 03 - Concrete | Cast-in-place Concrete | Cast-in-place concrete, structural concrete, 8000 psi | Structural concrete (8000 psi) with optional rebar reinforcement as specified by user (none/low/moderate/high) and fly ash and/or slag replacement included in mix as specified by user. | Metal | Steel, reinforcing rod | [C2-C4] End of Life | 60 | 0.12867 | 0.0065181 | 27.8444 | 5.1259e-12 | 2.5524 | 476.7302 | 445.0888 | 31.4304
2022-08-25 - Highpoint Structural Model - RV2020.rvt | Main Model | Structure | Structural Columns | FamilyInstance | TAPERED COLUMN11: TAPERED COLUMN | Concrete - Cast-in-Place Concrete | Undefined | 0 | 1 | 7.9034 | 37.5166 | 7.9034 | 0 | 0 | 0 | 03 - Concrete | Cast-in-place Concrete | Cast-in-place concrete, structural concrete, 8000 psi | Structural concrete (8000 psi) with optional rebar reinforcement as specified by user (none/low/moderate/high) and fly ash and/or slag replacement included in mix as specified by user. | Metal | Steel, reinforcing rod | [D] Module D | 60 | -2.1727 | -0.088596 | -1111.6673 | 7.8682e-06 | -31.0086 | -9703.3578 | -10420.5625 | 715.0953
2022-08-25 - Highpoint Structural Model - RV2020.rvt | Main Model | Structure | Structural Columns | FamilyInstance | TAPERED COLUMN2: TAPERED COLUMN | Concrete - Cast-in-Place Concrete | Undefined | 0 | 1 | 9.5238 | 43.4929 | 9.5238 | 0 | 0 | 0 | 03 - Concrete | Cast-in-place Concrete | Cast-in-place concrete, structural concrete, 8000 psi | Structural concrete (8000 psi) with optional rebar reinforcement as specified by user (none/low/moderate/high) and fly ash and/or slag replacement included in mix as specified by user. | Concrete | Structural concrete, 8000 psi, 40% fly ash | [A1-A3] Product | 60 | 11.4598 | 0.85244 | 4525.6604 | 7.697e-10 | 249.2226 | 36434.4115 | 34000.7036 | 2426.3591 | 21151.0728
2022-08-25 - Highpoint Structural Model - RV2020.rvt | Main Model | Structure | Structural Columns | FamilyInstance | TAPERED COLUMN2: TAPERED COLUMN | Concrete - Cast-in-Place Concrete | Undefined | 0 | 1 | 9.5238 | 43.4929 | 9.5238 | 0 | 0 | 0 | 03 - Concrete | Cast-in-place Concrete | Cast-in-place concrete, structural concrete, 8000 psi | Structural concrete (8000 psi) with optional rebar reinforcement as specified by user (none/low/moderate/high) and fly ash and/or slag replacement included in mix as specified by user. | Concrete | Structural concrete, 8000 psi, 40% fly ash | [A4] Transportation | 60 | 0.12843 | 0.010457 | 27.7164 | 9.4926e-13 | 4.2438 | 403.0548 | 393.41 | 9.7464
2022-08-25 - Highpoint Structural Model - RV2020.rvt | Main Model | Structure | Structural Columns | FamilyInstance | TAPERED COLUMN2: TAPERED COLUMN | Concrete - Cast-in-Place Concrete | Undefined | 0 | 1 | 9.5238 | 43.4929 | 9.5238 | 0 | 0 | 0 | 03 - Concrete | Cast-in-place Concrete | Cast-in-place concrete, structural concrete, 8000 psi | Structural concrete (8000 psi) with optional rebar reinforcement as specified by user (none/low/moderate/high) and fly ash and/or slag replacement included in mix as specified by user. | Concrete | Structural concrete, 8000 psi, 40% fly ash | [B2-B5] Maintenance and Replacement | 60 | 0 | 0 | 0 | 0 | 0 | 0 | 0 | 0 | 0
2022-08-25 - Highpoint Structural Model - RV2020.rvt | Main Model | Structure | Structural Columns | FamilyInstance | TAPERED COLUMN2: TAPERED COLUMN | Concrete - Cast-in-Place Concrete | Undefined | 0 | 1 | 9.5238 | 43.4929 | 9.5238 | 0 | 0 | 0 | 03 - Concrete | Cast-in-place Concrete | Cast-in-place concrete, structural concrete, 8000 psi | Structural concrete (8000 psi) with optional rebar reinforcement as specified by user (none/low/moderate/high) and fly ash and/or slag replacement included in mix as specified by user. | Concrete | Structural concrete, 8000 psi, 40% fly ash | [C2-C4] End of Life | 60 | 1.9353 | 0.098141 | 852.3882 | 7.699e-11 | 38.495 | 7170.2137 | 6704.8901 | 473.784
2022-08-25 - Highpoint Structural Model - RV2020.rvt | Main Model | Structure | Structural Columns | FamilyInstance | TAPERED COLUMN2: TAPERED COLUMN | Concrete - Cast-in-Place Concrete | Undefined | 0 | 1 | 9.5238 | 43.4929 | 9.5238 | 0 | 0 | 0 | 03 - Concrete | Cast-in-place Concrete | Cast-in-place concrete, structural concrete, 8000 psi | Structural concrete (8000 psi) with optional rebar reinforcement as specified by user (none/low/moderate/high) and fly ash and/or slag replacement included in mix as specified by user. | Concrete | Structural concrete, 8000 psi, 40% fly ash | [D] Module D | 60 | 0.13917 | 0.0078682 | 18.3803 | -4.1033e-11 | 5.7531 | 158.4215 | 228.4316 | -70.8561
2022-08-25 - Highpoint Structural Model - RV2020.rvt | Main Model | Structure | Structural Columns | FamilyInstance | TAPERED COLUMN2: TAPERED COLUMN | Concrete - Cast-in-Place Concrete | Undefined | 0 | 1 | 9.5238 | 43.4929 | 9.5238 | 0 | 0 | 0 | 03 - Concrete | Cast-in-place Concrete | Cast-in-place concrete, structural concrete, 8000 psi | Structural concrete (8000 psi) with optional rebar reinforcement as specified by user (none/low/moderate/high) and fly ash and/or slag replacement included in mix as specified by user. | Metal | Steel, reinforcing rod | [A1-A3] Product | 60 | 20.437 | 0.61514 | 4829.6366 | -2.1886e-05 | 242.2444 | 60751.7452 | 58718.214 | 2112.3306 | 2541.914
2022-08-25 - Highpoint Structural Model - RV2020.rvt | Main Model | Structure | Structural Columns | FamilyInstance | TAPERED COLUMN2: TAPERED COLUMN | Concrete - Cast-in-Place Concrete | Undefined | 0 | 1 | 9.5238 | 43.4929 | 9.5238 | 0 | 0 | 0 | 03 - Concrete | Cast-in-place Concrete | Cast-in-place concrete, structural concrete, 8000 psi | Structural concrete (8000 psi) with optional rebar reinforcement as specified by user (none/low/moderate/high) and fly ash and/or slag replacement included in mix as specified by user. | Metal | Steel, reinforcing rod | [A4] Transportation | 60 | 0.27718 | 0.022569 | 59.8178 | 2.0487e-12 | 9.1589 | 869.8786 | 849.0628 | 21.0348
2022-08-25 - Highpoint Structural Model - RV2020.rvt | Main Model | Structure | Structural Columns | FamilyInstance | TAPERED COLUMN2: TAPERED COLUMN | Concrete - Cast-in-Place Concrete | Undefined | 0 | 1 | 9.5238 | 43.4929 | 9.5238 | 0 | 0 | 0 | 03 - Concrete | Cast-in-place Concrete | Cast-in-place concrete, structural concrete, 8000 psi | Structural concrete (8000 psi) with optional rebar reinforcement as specified by user (none/low/moderate/high) and fly ash and/or slag replacement included in mix as specified by user. | Metal | Steel, reinforcing rod | [B2-B5] Maintenance and Replacement | 60 | 0 | 0 | 0 | 0 | 0 | 0 | 0 | 0 | 0
2022-08-25 - Highpoint Structural Model - RV2020.rvt | Main Model | Structure | Structural Columns | FamilyInstance | TAPERED COLUMN2: TAPERED COLUMN | Concrete - Cast-in-Place Concrete | Undefined | 0 | 1 | 9.5238 | 43.4929 | 9.5238 | 0 | 0 | 0 | 03 - Concrete | Cast-in-place Concrete | Cast-in-place concrete, structural concrete, 8000 psi | Structural concrete (8000 psi) with optional rebar reinforcement as specified by user (none/low/moderate/high) and fly ash and/or slag replacement included in mix as specified by user. | Metal | Steel, reinforcing rod | [C2-C4] End of Life | 60 | 0.15506 | 0.0078545 | 33.5533 | 6.1769e-12 | 3.0757 | 574.4726 | 536.3439 | 37.8745
2022-08-25 - Highpoint Structural Model - RV2020.rvt | Main Model | Structure | Structural Columns | FamilyInstance | TAPERED COLUMN2: TAPERED COLUMN | Concrete - Cast-in-Place Concrete | Undefined | 0 | 1 | 9.5238 | 43.4929 | 9.5238 | 0 | 0 | 0 | 03 - Concrete | Cast-in-place Concrete | Cast-in-place concrete, structural concrete, 8000 psi | Structural concrete (8000 psi) with optional rebar reinforcement as specified by user (none/low/moderate/high) and fly ash and/or slag replacement included in mix as specified by user. | Metal | Steel, reinforcing rod | [D] Module D | 60 | -2.6182 | -0.10676 | -1339.5887 | 9.4813e-06 | -37.3661 | -11692.8045 | -12557.0553 | 861.7089
2022-08-25 - Highpoint Structural Model - RV2020.rvt | Main Model | Structure | Structural Columns | FamilyInstance | TAPERED COLUMN3: TAPERED COLUMN | Concrete - Cast-in-Place Concrete | Undefined | 0 | 1 | 10.479 | 44.9723 | 10.479 | 0 | 0 | 0 | 03 - Concrete | Cast-in-place Concrete | Cast-in-place concrete, structural concrete, 8000 psi | Structural concrete (8000 psi) with optional rebar reinforcement as specified by user (none/low/moderate/high) and fly ash and/or slag replacement included in mix as specified by user. | Concrete | Structural concrete, 8000 psi, 40% fly ash | [A1-A3] Product | 60 | 12.6091 | 0.93794 | 4979.5564 | 8.4689e-10 | 274.2181 | 40088.5593 | 37410.7655 | 2669.708 | 23272.3955
2022-08-25 - Highpoint Structural Model - RV2020.rvt | Main Model | Structure | Structural Columns | FamilyInstance | TAPERED COLUMN3: TAPERED COLUMN | Concrete - Cast-in-Place Concrete | Undefined | 0 | 1 | 10.479 | 44.9723 | 10.479 | 0 | 0 | 0 | 03 - Concrete | Cast-in-place Concrete | Cast-in-place concrete, structural concrete, 8000 psi | Structural concrete (8000 psi) with optional rebar reinforcement as specified by user (none/low/moderate/high) and fly ash and/or slag replacement included in mix as specified by user. | Concrete | Structural concrete, 8000 psi, 40% fly ash | [A4] Transportation | 60 | 0.14131 | 0.011506 | 30.4961 | 1.0445e-12 | 4.6694 | 443.4788 | 432.8666 | 10.7239
2022-08-25 - Highpoint Structural Model - RV2020.rvt | Main Model | Structure | Structural Columns | FamilyInstance | TAPERED COLUMN3: TAPERED COLUMN | Concrete - Cast-in-Place Concrete | Undefined | 0 | 1 | 10.479 | 44.9723 | 10.479 | 0 | 0 | 0 | 03 - Concrete | Cast-in-place Concrete | Cast-in-place concrete, structural concrete, 8000 psi | Structural concrete (8000 psi) with optional rebar reinforcement as specified by user (none/low/moderate/high) and fly ash and/or slag replacement included in mix as specified by user. | Concrete | Structural concrete, 8000 psi, 40% fly ash | [B2-B5] Maintenance and Replacement | 60 | 0 | 0 | 0 | 0 | 0 | 0 | 0 | 0 | 0
2022-08-25 - Highpoint Structural Model - RV2020.rvt | Main Model | Structure | Structural Columns | FamilyInstance | TAPERED COLUMN3: TAPERED COLUMN | Concrete - Cast-in-Place Concrete | Undefined | 0 | 1 | 10.479 | 44.9723 | 10.479 | 0 | 0 | 0 | 03 - Concrete | Cast-in-place Concrete | Cast-in-place concrete, structural concrete, 8000 psi | Structural concrete (8000 psi) with optional rebar reinforcement as specified by user (none/low/moderate/high) and fly ash and/or slag replacement included in mix as specified by user. | Concrete | Structural concrete, 8000 psi, 40% fly ash | [C2-C4] End of Life | 60 | 2.1294 | 0.10798 | 937.8775 | 8.4712e-11 | 42.3558 | 7889.3421 | 7377.3494 | 521.3017
2022-08-25 - Highpoint Structural Model - RV2020.rvt | Main Model | Structure | Structural Columns | FamilyInstance | TAPERED COLUMN3: TAPERED COLUMN | Concrete - Cast-in-Place Concrete | Undefined | 0 | 1 | 10.479 | 44.9723 | 10.479 | 0 | 0 | 0 | 03 - Concrete | Cast-in-place Concrete | Cast-in-place concrete, structural concrete, 8000 psi | Structural concrete (8000 psi) with optional rebar reinforcement as specified by user (none/low/moderate/high) and fly ash and/or slag replacement included in mix as specified by user. | Concrete | Structural concrete, 8000 psi, 40% fly ash | [D] Module D | 60 | 0.15313 | 0.0086573 | 20.2237 | -4.5148e-11 | 6.3301 | 174.3102 | 251.3419 | -77.9625
2022-08-25 - Highpoint Structural Model - RV2020.rvt | Main Model | Structure | Structural Columns | FamilyInstance | TAPERED COLUMN3: TAPERED COLUMN | Concrete - Cast-in-Place Concrete | Undefined | 0 | 1 | 10.479 | 44.9723 | 10.479 | 0 | 0 | 0 | 03 - Concrete | Cast-in-place Concrete | Cast-in-place concrete, structural concrete, 8000 psi | Structural concrete (8000 psi) with optional rebar reinforcement as specified by user (none/low/moderate/high) and fly ash and/or slag replacement included in mix as specified by user. | Metal | Steel, reinforcing rod | [A1-A3] Product | 60 | 22.4867 | 0.67684 | 5314.0196 | -2.4081e-05 | 266.54 | 66844.7724 | 64607.2905 | 2324.1843 | 2796.8524
2022-08-25 - Highpoint Structural Model - RV2020.rvt | Main Model | Structure | Structural Columns | FamilyInstance | TAPERED COLUMN3: TAPERED COLUMN | Concrete - Cast-in-Place Concrete | Undefined | 0 | 1 | 10.479 | 44.9723 | 10.479 | 0 | 0 | 0 | 03 - Concrete | Cast-in-place Concrete | Cast-in-place concrete, structural concrete, 8000 psi | Structural concrete (8000 psi) with optional rebar reinforcement as specified by user (none/low/moderate/high) and fly ash and/or slag replacement included in mix as specified by user. | Metal | Steel, reinforcing rod | [A4] Transportation | 60 | 0.30498 | 0.024832 | 65.8172 | 2.2542e-12 | 10.0775 | 957.122 | 934.2186 | 23.1445
2022-08-25 - Highpoint Structural Model - RV2020.rvt | Main Model | Structure | Structural Columns | FamilyInstance | TAPERED COLUMN3: TAPERED COLUMN | Concrete - Cast-in-Place Concrete | Undefined | 0 | 1 | 10.479 | 44.9723 | 10.479 | 0 | 0 | 0 | 03 - Concrete | Cast-in-place Concrete | Cast-in-place concrete, structural concrete, 8000 psi | Structural concrete (8000 psi) with optional rebar reinforcement as specified by user (none/low/moderate/high) and fly ash and/or slag replacement included in mix as specified by user. | Metal | Steel, reinforcing rod | [B2-B5] Maintenance and Replacement | 60 | 0 | 0 | 0 | 0 | 0 | 0 | 0 | 0 | 0
2022-08-25 - Highpoint Structural Model - RV2020.rvt | Main Model | Structure | Structural Columns | FamilyInstance | TAPERED COLUMN3: TAPERED COLUMN | Concrete - Cast-in-Place Concrete | Undefined | 0 | 1 | 10.479 | 44.9723 | 10.479 | 0 | 0 | 0 | 03 - Concrete | Cast-in-place Concrete | Cast-in-place concrete, structural concrete, 8000 psi | Structural concrete (8000 psi) with optional rebar reinforcement as specified by user (none/low/moderate/high) and fly ash and/or slag replacement included in mix as specified by user. | Metal | Steel, reinforcing rod | [C2-C4] End of Life | 60 | 0.17061 | 0.0086423 | 36.9185 | 6.7964e-12 | 3.3842 | 632.0886 | 590.1359 | 41.6731
2022-08-25 - Highpoint Structural Model - RV2020.rvt | Main Model | Structure | Structural Columns | FamilyInstance | TAPERED COLUMN3: TAPERED COLUMN | Concrete - Cast-in-Place Concrete | Undefined | 0 | 1 | 10.479 | 44.9723 | 10.479 | 0 | 0 | 0 | 03 - Concrete | Cast-in-place Concrete | Cast-in-place concrete, structural concrete, 8000 psi | Structural concrete (8000 psi) with optional rebar reinforcement as specified by user (none/low/moderate/high) and fly ash and/or slag replacement included in mix as specified by user. | Metal | Steel, reinforcing rod | [D] Module D | 60 | -2.8808 | -0.11747 | -1473.9412 | 1.0432e-05 | -41.1137 | -12865.521 | -13816.4509 | 948.133
2022-08-25 - Highpoint Structural Model - RV2020.rvt | Main Model | Structure | Structural Columns | FamilyInstance | TAPERED COLUMN4: TAPERED COLUMN | GS Concrete - Cast in Place | Undefined | 0 | 1 | 10.7931 | 46.1024 | 10.7931 | 0 | 0 | 0 | 03 - Concrete | Cast-in-place Concrete | Cast-in-place concrete, structural concrete, 8000 psi | Structural concrete (8000 psi) with optional rebar reinforcement as specified by user (none/low/moderate/high) and fly ash and/or slag replacement included in mix as specified by user. | Concrete | Structural concrete, 8000 psi, 20% fly ash and 30% slag | [A1-A3] Product | 60 | 11.2208 | 0.7887 | 4036.3996 | 7.1344e-10 | 244.8919 | 33426.9593 | 31201.1208 | 2214.9356 | 24605.729
2022-08-25 - Highpoint Structural Model - RV2020.rvt | Main Model | Structure | Structural Columns | FamilyInstance | TAPERED COLUMN4: TAPERED COLUMN | GS Concrete - Cast in Place | Undefined | 0 | 1 | 10.7931 | 46.1024 | 10.7931 | 0 | 0 | 0 | 03 - Concrete | Cast-in-place Concrete | Cast-in-place concrete, structural concrete, 8000 psi | Structural concrete (8000 psi) with optional rebar reinforcement as specified by user (none/low/moderate/high) and fly ash and/or slag replacement included in mix as specified by user. | Concrete | Structural concrete, 8000 psi, 20% fly ash and 30% slag | [A4] Transportation | 60 | 0.14941 | 0.012165 | 32.2433 | 1.1043e-12 | 4.9369 | 468.8868 | 457.6666 | 11.3383
2022-08-25 - Highpoint Structural Model - RV2020.rvt | Main Model | Structure | Structural Columns | FamilyInstance | TAPERED COLUMN4: TAPERED COLUMN | GS Concrete - Cast in Place | Undefined | 0 | 1 | 10.7931 | 46.1024 | 10.7931 | 0 | 0 | 0 | 03 - Concrete | Cast-in-place Concrete | Cast-in-place concrete, structural concrete, 8000 psi | Structural concrete (8000 psi) with optional rebar reinforcement as specified by user (none/low/moderate/high) and fly ash and/or slag replacement included in mix as specified by user. | Concrete | Structural concrete, 8000 psi, 20% fly ash and 30% slag | [B2-B5] Maintenance and Replacement | 60 | 0 | 0 | 0 | 0 | 0 | 0 | 0 | 0 | 0
2022-08-25 - Highpoint Structural Model - RV2020.rvt | Main Model | Structure | Structural Columns | FamilyInstance | TAPERED COLUMN4: TAPERED COLUMN | GS Concrete - Cast in Place | Undefined | 0 | 1 | 10.7931 | 46.1024 | 10.7931 | 0 | 0 | 0 | 03 - Concrete | Cast-in-place Concrete | Cast-in-place concrete, structural concrete, 8000 psi | Structural concrete (8000 psi) with optional rebar reinforcement as specified by user (none/low/moderate/high) and fly ash and/or slag replacement included in mix as specified by user. | Concrete | Structural concrete, 8000 psi, 20% fly ash and 30% slag | [C2-C4] End of Life | 60 | 2.2514 | 0.11417 | 991.6109 | 8.9565e-11 | 44.7824 | 8341.3421 | 7800.0161 | 551.1683
2022-08-25 - Highpoint Structural Model - RV2020.rvt | Main Model | Structure | Structural Columns | FamilyInstance | TAPERED COLUMN4: TAPERED COLUMN | GS Concrete - Cast in Place | Undefined | 0 | 1 | 10.7931 | 46.1024 | 10.7931 | 0 | 0 | 0 | 03 - Concrete | Cast-in-place Concrete | Cast-in-place concrete, structural concrete, 8000 psi | Structural concrete (8000 psi) with optional rebar reinforcement as specified by user (none/low/moderate/high) and fly ash and/or slag replacement included in mix as specified by user. | Concrete | Structural concrete, 8000 psi, 20% fly ash and 30% slag | [D] Module D | 60 | 0.16191 | 0.0091533 | 21.3824 | -4.7735e-11 | 6.6928 | 184.2969 | 265.7419 | -82.4292
2022-08-25 - Highpoint Structural Model - RV2020.rvt | Main Model | Structure | Structural Columns | FamilyInstance | TAPERED COLUMN4: TAPERED COLUMN | GS Concrete - Cast in Place | Undefined | 0 | 1 | 10.7931 | 46.1024 | 10.7931 | 0 | 0 | 0 | 03 - Concrete | Cast-in-place Concrete | Cast-in-place concrete, structural concrete, 8000 psi | Structural concrete (8000 psi) with optional rebar reinforcement as specified by user (none/low/moderate/high) and fly ash and/or slag replacement included in mix as specified by user. | Metal | Steel, reinforcing rod | [A1-A3] Product | 60 | 23.1606 | 0.69712 | 5473.2661 | -2.4803e-05 | 274.5275 | 68847.9263 | 66543.3932 | 2393.8338 | 2880.6664
2022-08-25 - Highpoint Structural Model - RV2020.rvt | Main Model | Structure | Structural Columns | FamilyInstance | TAPERED COLUMN4: TAPERED COLUMN | GS Concrete - Cast in Place | Undefined | 0 | 1 | 10.7931 | 46.1024 | 10.7931 | 0 | 0 | 0 | 03 - Concrete | Cast-in-place Concrete | Cast-in-place concrete, structural concrete, 8000 psi | Structural concrete (8000 psi) with optional rebar reinforcement as specified by user (none/low/moderate/high) and fly ash and/or slag replacement included in mix as specified by user. | Metal | Steel, reinforcing rod | [A4] Transportation | 60 | 0.31412 | 0.025576 | 67.7896 | 2.3217e-12 | 10.3795 | 985.8044 | 962.2146 | 23.8381
2022-08-25 - Highpoint Structural Model - RV2020.rvt | Main Model | Structure | Structural Columns | FamilyInstance | TAPERED COLUMN4: TAPERED COLUMN | GS Concrete - Cast in Place | Undefined | 0 | 1 | 10.7931 | 46.1024 | 10.7931 | 0 | 0 | 0 | 03 - Concrete | Cast-in-place Concrete | Cast-in-place concrete, structural concrete, 8000 psi | Structural concrete (8000 psi) with optional rebar reinforcement as specified by user (none/low/moderate/high) and fly ash and/or slag replacement included in mix as specified by user. | Metal | Steel, reinforcing rod | [B2-B5] Maintenance and Replacement | 60 | 0 | 0 | 0 | 0 | 0 | 0 | 0 | 0 | 0
2022-08-25 - Highpoint Structural Model - RV2020.rvt | Main Model | Structure | Structural Columns | FamilyInstance | TAPERED COLUMN4: TAPERED COLUMN | GS Concrete - Cast in Place | Undefined | 0 | 1 | 10.7931 | 46.1024 | 10.7931 | 0 | 0 | 0 | 03 - Concrete | Cast-in-place Concrete | Cast-in-place concrete, structural concrete, 8000 psi | Structural concrete (8000 psi) with optional rebar reinforcement as specified by user (none/low/moderate/high) and fly ash and/or slag replacement included in mix as specified by user. | Metal | Steel, reinforcing rod | [C2-C4] End of Life | 60 | 0.17572 | 0.0089013 | 38.0248 | 7e-12 | 3.4856 | 651.0306 | 607.8206 | 42.9219
2022-08-25 - Highpoint Structural Model - RV2020.rvt | Main Model | Structure | Structural Columns | FamilyInstance | TAPERED COLUMN4: TAPERED COLUMN | GS Concrete - Cast in Place | Undefined | 0 | 1 | 10.7931 | 46.1024 | 10.7931 | 0 | 0 | 0 | 03 - Concrete | Cast-in-place Concrete | Cast-in-place concrete, structural concrete, 8000 psi | Structural concrete (8000 psi) with optional rebar reinforcement as specified by user (none/low/moderate/high) and fly ash and/or slag replacement included in mix as specified by user. | Metal | Steel, reinforcing rod | [D] Module D | 60 | -2.9671 | -0.12099 | -1518.1112 | 1.0745e-05 | -42.3458 | -13251.0653 | -14230.4919 | 976.5459
2022-08-25 - Highpoint Structural Model - RV2020.rvt | Main Model | Structure | Structural Columns | FamilyInstance | TAPERED COLUMN5: TAPERED COLUMN | GS Concrete - Cast in Place | Undefined | 0 | 1 | 13.3115 | 50.1384 | 13.3115 | 0 | 0 | 0 | 03 - Concrete | Cast-in-place Concrete | Cast-in-place concrete, structural concrete, 8000 psi | Structural concrete (8000 psi) with optional rebar reinforcement as specified by user (none/low/moderate/high) and fly ash and/or slag replacement included in mix as specified by user. | Concrete | Structural concrete, 8000 psi, 20% fly ash and 30% slag | [A1-A3] Product | 60 | 13.8391 | 0.97273 | 4978.2631 | 8.7992e-10 | 302.0356 | 41226.8895 | 38481.6684 | 2731.7742 | 30347.2914
2022-08-25 - Highpoint Structural Model - RV2020.rvt | Main Model | Structure | Structural Columns | FamilyInstance | TAPERED COLUMN5: TAPERED COLUMN | GS Concrete - Cast in Place | Undefined | 0 | 1 | 13.3115 | 50.1384 | 13.3115 | 0 | 0 | 0 | 03 - Concrete | Cast-in-place Concrete | Cast-in-place concrete, structural concrete, 8000 psi | Structural concrete (8000 psi) with optional rebar reinforcement as specified by user (none/low/moderate/high) and fly ash and/or slag replacement included in mix as specified by user. | Concrete | Structural concrete, 8000 psi, 20% fly ash and 30% slag | [A4] Transportation | 60 | 0.18427 | 0.015004 | 39.7671 | 1.362e-12 | 6.0889 | 578.298 | 564.4596 | 13.984
2022-08-25 - Highpoint Structural Model - RV2020.rvt | Main Model | Structure | Structural Columns | FamilyInstance | TAPERED COLUMN5: TAPERED COLUMN | GS Concrete - Cast in Place | Undefined | 0 | 1 | 13.3115 | 50.1384 | 13.3115 | 0 | 0 | 0 | 03 - Concrete | Cast-in-place Concrete | Cast-in-place concrete, structural concrete, 8000 psi | Structural concrete (8000 psi) with optional rebar reinforcement as specified by user (none/low/moderate/high) and fly ash and/or slag replacement included in mix as specified by user. | Concrete | Structural concrete, 8000 psi, 20% fly ash and 30% slag | [B2-B5] Maintenance and Replacement | 60 | 0 | 0 | 0 | 0 | 0 | 0 | 0 | 0 | 0
2022-08-25 - Highpoint Structural Model - RV2020.rvt | Main Model | Structure | Structural Columns | FamilyInstance | TAPERED COLUMN5: TAPERED COLUMN | GS Concrete - Cast in Place | Undefined | 0 | 1 | 13.3115 | 50.1384 | 13.3115 | 0 | 0 | 0 | 03 - Concrete | Cast-in-place Concrete | Cast-in-place concrete, structural concrete, 8000 psi | Structural concrete (8000 psi) with optional rebar reinforcement as specified by user (none/low/moderate/high) and fly ash and/or slag replacement included in mix as specified by user. | Concrete | Structural concrete, 8000 psi, 20% fly ash and 30% slag | [C2-C4] End of Life | 60 | 2.7768 | 0.14081 | 1222.9958 | 1.1046e-10 | 55.2321 | 10287.7318 | 9620.0914 | 679.7793
2022-08-25 - Highpoint Structural Model - RV2020.rvt | Main Model | Structure | Structural Columns | FamilyInstance | TAPERED COLUMN5: TAPERED COLUMN | GS Concrete - Cast in Place | Undefined | 0 | 1 | 13.3115 | 50.1384 | 13.3115 | 0 | 0 | 0 | 03 - Concrete | Cast-in-place Concrete | Cast-in-place concrete, structural concrete, 8000 psi | Structural concrete (8000 psi) with optional rebar reinforcement as specified by user (none/low/moderate/high) and fly ash and/or slag replacement included in mix as specified by user. | Concrete | Structural concrete, 8000 psi, 20% fly ash and 30% slag | [D] Module D | 60 | 0.19969 | 0.011289 | 26.3718 | -5.8874e-11 | 8.2545 | 227.3012 | 327.7507 | -101.6634
2022-08-25 - Highpoint Structural Model - RV2020.rvt | Main Model | Structure | Structural Columns | FamilyInstance | TAPERED COLUMN5: TAPERED COLUMN | GS Concrete - Cast in Place | Undefined | 0 | 1 | 13.3115 | 50.1384 | 13.3115 | 0 | 0 | 0 | 03 - Concrete | Cast-in-place Concrete | Cast-in-place concrete, structural concrete, 8000 psi | Structural concrete (8000 psi) with optional rebar reinforcement as specified by user (none/low/moderate/high) and fly ash and/or slag replacement included in mix as specified by user. | Metal | Steel, reinforcing rod | [A1-A3] Product | 60 | 28.5649 | 0.85979 | 6750.4117 | -3.059e-05 | 338.5864 | 84913.0736 | 82070.795 | 2952.4169 | 3552.8483
2022-08-25 - Highpoint Structural Model - RV2020.rvt | Main Model | Structure | Structural Columns | FamilyInstance | TAPERED COLUMN5: TAPERED COLUMN | GS Concrete - Cast in Place | Undefined | 0 | 1 | 13.3115 | 50.1384 | 13.3115 | 0 | 0 | 0 | 03 - Concrete | Cast-in-place Concrete | Cast-in-place concrete, structural concrete, 8000 psi | Structural concrete (8000 psi) with optional rebar reinforcement as specified by user (none/low/moderate/high) and fly ash and/or slag replacement included in mix as specified by user. | Metal | Steel, reinforcing rod | [A4] Transportation | 60 | 0.38741 | 0.031544 | 83.6078 | 2.8635e-12 | 12.8015 | 1215.8344 | 1186.7401 | 29.4005
2022-08-25 - Highpoint Structural Model - RV2020.rvt | Main Model | Structure | Structural Columns | FamilyInstance | TAPERED COLUMN5: TAPERED COLUMN | GS Concrete - Cast in Place | Undefined | 0 | 1 | 13.3115 | 50.1384 | 13.3115 | 0 | 0 | 0 | 03 - Concrete | Cast-in-place Concrete | Cast-in-place concrete, structural concrete, 8000 psi | Structural concrete (8000 psi) with optional rebar reinforcement as specified by user (none/low/moderate/high) and fly ash and/or slag replacement included in mix as specified by user. | Metal | Steel, reinforcing rod | [B2-B5] Maintenance and Replacement | 60 | 0 | 0 | 0 | 0 | 0 | 0 | 0 | 0 | 0
2022-08-25 - Highpoint Structural Model - RV2020.rvt | Main Model | Structure | Structural Columns | FamilyInstance | TAPERED COLUMN5: TAPERED COLUMN | GS Concrete - Cast in Place | Undefined | 0 | 1 | 13.3115 | 50.1384 | 13.3115 | 0 | 0 | 0 | 03 - Concrete | Cast-in-place Concrete | Cast-in-place concrete, structural concrete, 8000 psi | Structural concrete (8000 psi) with optional rebar reinforcement as specified by user (none/low/moderate/high) and fly ash and/or slag replacement included in mix as specified by user. | Metal | Steel, reinforcing rod | [C2-C4] End of Life | 60 | 0.21672 | 0.010978 | 46.8976 | 8.6334e-12 | 4.2989 | 802.9437 | 749.651 | 52.9374
2022-08-25 - Highpoint Structural Model - RV2020.rvt | Main Model | Structure | Structural Columns | FamilyInstance | TAPERED COLUMN5: TAPERED COLUMN | GS Concrete - Cast in Place | Undefined | 0 | 1 | 13.3115 | 50.1384 | 13.3115 | 0 | 0 | 0 | 03 - Concrete | Cast-in-place Concrete | Cast-in-place concrete, structural concrete, 8000 psi | Structural concrete (8000 psi) with optional rebar reinforcement as specified by user (none/low/moderate/high) and fly ash and/or slag replacement included in mix as specified by user. | Metal | Steel, reinforcing rod | [D] Module D | 60 | -3.6594 | -0.14922 | -1872.351 | 1.3252e-05 | -52.2269 | -16343.102 | -17551.0705 | 1204.4156
2022-08-25 - Highpoint Structural Model - RV2020.rvt | Main Model | Structure | Structural Columns | FamilyInstance | TAPERED COLUMN6: TAPERED COLUMN | Concrete - Cast-in-Place Concrete | Undefined | 0 | 1 | 8.9662 | 38.2949 | 8.9662 | 0 | 0 | 0 | 03 - Concrete | Cast-in-place Concrete | Cast-in-place concrete, structural concrete, 8000 psi | Structural concrete (8000 psi) with optional rebar reinforcement as specified by user (none/low/moderate/high) and fly ash and/or slag replacement included in mix as specified by user. | Concrete | Structural concrete, 8000 psi, 40% fly ash | [A1-A3] Product | 60 | 10.7888 | 0.80253 | 4260.6795 | 7.2463e-10 | 234.6304 | 34301.1485 | 32009.9361 | 2284.2939 | 19912.6611
2022-08-25 - Highpoint Structural Model - RV2020.rvt | Main Model | Structure | Structural Columns | FamilyInstance | TAPERED COLUMN6: TAPERED COLUMN | Concrete - Cast-in-Place Concrete | Undefined | 0 | 1 | 8.9662 | 38.2949 | 8.9662 | 0 | 0 | 0 | 03 - Concrete | Cast-in-place Concrete | Cast-in-place concrete, structural concrete, 8000 psi | Structural concrete (8000 psi) with optional rebar reinforcement as specified by user (none/low/moderate/high) and fly ash and/or slag replacement included in mix as specified by user. | Concrete | Structural concrete, 8000 psi, 40% fly ash | [A4] Transportation | 60 | 0.12091 | 0.0098448 | 26.0936 | 8.9368e-13 | 3.9953 | 379.4557 | 370.3755 | 9.1758
2022-08-25 - Highpoint Structural Model - RV2020.rvt | Main Model | Structure | Structural Columns | FamilyInstance | TAPERED COLUMN6: TAPERED COLUMN | Concrete - Cast-in-Place Concrete | Undefined | 0 | 1 | 8.9662 | 38.2949 | 8.9662 | 0 | 0 | 0 | 03 - Concrete | Cast-in-place Concrete | Cast-in-place concrete, structural concrete, 8000 psi | Structural concrete (8000 psi) with optional rebar reinforcement as specified by user (none/low/moderate/high) and fly ash and/or slag replacement included in mix as specified by user. | Concrete | Structural concrete, 8000 psi, 40% fly ash | [B2-B5] Maintenance and Replacement | 60 | 0 | 0 | 0 | 0 | 0 | 0 | 0 | 0 | 0
2022-08-25 - Highpoint Structural Model - RV2020.rvt | Main Model | Structure | Structural Columns | FamilyInstance | TAPERED COLUMN6: TAPERED COLUMN | Concrete - Cast-in-Place Concrete | Undefined | 0 | 1 | 8.9662 | 38.2949 | 8.9662 | 0 | 0 | 0 | 03 - Concrete | Cast-in-place Concrete | Cast-in-place concrete, structural concrete, 8000 psi | Structural concrete (8000 psi) with optional rebar reinforcement as specified by user (none/low/moderate/high) and fly ash and/or slag replacement included in mix as specified by user. | Concrete | Structural concrete, 8000 psi, 40% fly ash | [C2-C4] End of Life | 60 | 1.822 | 0.092395 | 802.4802 | 7.2482e-11 | 36.241 | 6750.3921 | 6312.3136 | 446.0436
2022-08-25 - Highpoint Structural Model - RV2020.rvt | Main Model | Structure | Structural Columns | FamilyInstance | TAPERED COLUMN6: TAPERED COLUMN | Concrete - Cast-in-Place Concrete | Undefined | 0 | 1 | 8.9662 | 38.2949 | 8.9662 | 0 | 0 | 0 | 03 - Concrete | Cast-in-place Concrete | Cast-in-place concrete, structural concrete, 8000 psi | Structural concrete (8000 psi) with optional rebar reinforcement as specified by user (none/low/moderate/high) and fly ash and/or slag replacement included in mix as specified by user. | Concrete | Structural concrete, 8000 psi, 40% fly ash | [D] Module D | 60 | 0.13103 | 0.0074075 | 17.3041 | -3.8631e-11 | 5.4162 | 149.1458 | 215.0567 | -66.7074
2022-08-25 - Highpoint Structural Model - RV2020.rvt | Main Model | Structure | Structural Columns | FamilyInstance | TAPERED COLUMN6: TAPERED COLUMN | Concrete - Cast-in-Place Concrete | Undefined | 0 | 1 | 8.9662 | 38.2949 | 8.9662 | 0 | 0 | 0 | 03 - Concrete | Cast-in-place Concrete | Cast-in-place concrete, structural concrete, 8000 psi | Structural concrete (8000 psi) with optional rebar reinforcement as specified by user (none/low/moderate/high) and fly ash and/or slag replacement included in mix as specified by user. | Metal | Steel, reinforcing rod | [A1-A3] Product | 60 | 19.2404 | 0.57913 | 4546.8577 | -2.0604e-05 | 228.0608 | 57194.6835 | 55280.2171 | 1988.652 | 2393.083
2022-08-25 - Highpoint Structural Model - RV2020.rvt | Main Model | Structure | Structural Columns | FamilyInstance | TAPERED COLUMN6: TAPERED COLUMN | Concrete - Cast-in-Place Concrete | Undefined | 0 | 1 | 8.9662 | 38.2949 | 8.9662 | 0 | 0 | 0 | 03 - Concrete | Cast-in-place Concrete | Cast-in-place concrete, structural concrete, 8000 psi | Structural concrete (8000 psi) with optional rebar reinforcement as specified by user (none/low/moderate/high) and fly ash and/or slag replacement included in mix as specified by user. | Metal | Steel, reinforcing rod | [A4] Transportation | 60 | 0.26095 | 0.021247 | 56.3155 | 1.9288e-12 | 8.6227 | 818.9465 | 799.3495 | 19.8032
2022-08-25 - Highpoint Structural Model - RV2020.rvt | Main Model | Structure | Structural Columns | FamilyInstance | TAPERED COLUMN6: TAPERED COLUMN | Concrete - Cast-in-Place Concrete | Undefined | 0 | 1 | 8.9662 | 38.2949 | 8.9662 | 0 | 0 | 0 | 03 - Concrete | Cast-in-place Concrete | Cast-in-place concrete, structural concrete, 8000 psi | Structural concrete (8000 psi) with optional rebar reinforcement as specified by user (none/low/moderate/high) and fly ash and/or slag replacement included in mix as specified by user. | Metal | Steel, reinforcing rod | [B2-B5] Maintenance and Replacement | 60 | 0 | 0 | 0 | 0 | 0 | 0 | 0 | 0 | 0
2022-08-25 - Highpoint Structural Model - RV2020.rvt | Main Model | Structure | Structural Columns | FamilyInstance | TAPERED COLUMN6: TAPERED COLUMN | Concrete - Cast-in-Place Concrete | Undefined | 0 | 1 | 8.9662 | 38.2949 | 8.9662 | 0 | 0 | 0 | 03 - Concrete | Cast-in-place Concrete | Cast-in-place concrete, structural concrete, 8000 psi | Structural concrete (8000 psi) with optional rebar reinforcement as specified by user (none/low/moderate/high) and fly ash and/or slag replacement included in mix as specified by user. | Metal | Steel, reinforcing rod | [C2-C4] End of Life | 60 | 0.14598 | 0.0073946 | 31.5887 | 5.8152e-12 | 2.8956 | 540.8368 | 504.9405 | 35.6569
2022-08-25 - Highpoint Structural Model - RV2020.rvt | Main Model | Structure | Structural Columns | FamilyInstance | TAPERED COLUMN6: TAPERED COLUMN | Concrete - Cast-in-Place Concrete | Undefined | 0 | 1 | 8.9662 | 38.2949 | 8.9662 | 0 | 0 | 0 | 03 - Concrete | Cast-in-place Concrete | Cast-in-place concrete, structural concrete, 8000 psi | Structural concrete (8000 psi) with optional rebar reinforcement as specified by user (none/low/moderate/high) and fly ash and/or slag replacement included in mix as specified by user. | Metal | Steel, reinforcing rod | [D] Module D | 60 | -2.4649 | -0.10051 | -1261.1547 | 8.9262e-06 | -35.1783 | -11008.1818 | -11821.83 | 811.2551
2022-08-25 - Highpoint Structural Model - RV2020.rvt | Main Model | Structure | Structural Columns | FamilyInstance | TAPERED COLUMN8: TAPERED COLUMN | Concrete - Cast-in-Place Concrete | Undefined | 0 | 1 | 8.7163 | 38.4349 | 8.7163 | 0 | 0 | 0 | 03 - Concrete | Cast-in-place Concrete | Cast-in-place concrete, structural concrete, 8000 psi | Structural concrete (8000 psi) with optional rebar reinforcement as specified by user (none/low/moderate/high) and fly ash and/or slag replacement included in mix as specified by user. | Concrete | Structural concrete, 8000 psi, 40% fly ash | [A1-A3] Product | 60 | 10.488 | 0.78016 | 4141.9038 | 7.0443e-10 | 228.0896 | 33344.9292 | 31117.5894 | 2220.6142 | 19357.5523
2022-08-25 - Highpoint Structural Model - RV2020.rvt | Main Model | Structure | Structural Columns | FamilyInstance | TAPERED COLUMN8: TAPERED COLUMN | Concrete - Cast-in-Place Concrete | Undefined | 0 | 1 | 8.7163 | 38.4349 | 8.7163 | 0 | 0 | 0 | 03 - Concrete | Cast-in-place Concrete | Cast-in-place concrete, structural concrete, 8000 psi | Structural concrete (8000 psi) with optional rebar reinforcement as specified by user (none/low/moderate/high) and fly ash and/or slag replacement included in mix as specified by user. | Concrete | Structural concrete, 8000 psi, 40% fly ash | [A4] Transportation | 60 | 0.11754 | 0.0095704 | 25.3661 | 8.6877e-13 | 3.8839 | 368.8775 | 360.0505 | 8.92
2022-08-25 - Highpoint Structural Model - RV2020.rvt | Main Model | Structure | Structural Columns | FamilyInstance | TAPERED COLUMN8: TAPERED COLUMN | Concrete - Cast-in-Place Concrete | Undefined | 0 | 1 | 8.7163 | 38.4349 | 8.7163 | 0 | 0 | 0 | 03 - Concrete | Cast-in-place Concrete | Cast-in-place concrete, structural concrete, 8000 psi | Structural concrete (8000 psi) with optional rebar reinforcement as specified by user (none/low/moderate/high) and fly ash and/or slag replacement included in mix as specified by user. | Concrete | Structural concrete, 8000 psi, 40% fly ash | [B2-B5] Maintenance and Replacement | 60 | 0 | 0 | 0 | 0 | 0 | 0 | 0 | 0 | 0
2022-08-25 - Highpoint Structural Model - RV2020.rvt | Main Model | Structure | Structural Columns | FamilyInstance | TAPERED COLUMN8: TAPERED COLUMN | Concrete - Cast-in-Place Concrete | Undefined | 0 | 1 | 8.7163 | 38.4349 | 8.7163 | 0 | 0 | 0 | 03 - Concrete | Cast-in-place Concrete | Cast-in-place concrete, structural concrete, 8000 psi | Structural concrete (8000 psi) with optional rebar reinforcement as specified by user (none/low/moderate/high) and fly ash and/or slag replacement included in mix as specified by user. | Concrete | Structural concrete, 8000 psi, 40% fly ash | [C2-C4] End of Life | 60 | 1.7712 | 0.089819 | 780.1094 | 7.0461e-11 | 35.2307 | 6562.2102 | 6136.3441 | 433.6092
2022-08-25 - Highpoint Structural Model - RV2020.rvt | Main Model | Structure | Structural Columns | FamilyInstance | TAPERED COLUMN8: TAPERED COLUMN | Concrete - Cast-in-Place Concrete | Undefined | 0 | 1 | 8.7163 | 38.4349 | 8.7163 | 0 | 0 | 0 | 03 - Concrete | Cast-in-place Concrete | Cast-in-place concrete, structural concrete, 8000 psi | Structural concrete (8000 psi) with optional rebar reinforcement as specified by user (none/low/moderate/high) and fly ash and/or slag replacement included in mix as specified by user. | Concrete | Structural concrete, 8000 psi, 40% fly ash | [D] Module D | 60 | 0.12737 | 0.007201 | 16.8217 | -3.7554e-11 | 5.2653 | 144.9881 | 209.0616 | -64.8478
2022-08-25 - Highpoint Structural Model - RV2020.rvt | Main Model | Structure | Structural Columns | FamilyInstance | TAPERED COLUMN8: TAPERED COLUMN | Concrete - Cast-in-Place Concrete | Undefined | 0 | 1 | 8.7163 | 38.4349 | 8.7163 | 0 | 0 | 0 | 03 - Concrete | Cast-in-place Concrete | Cast-in-place concrete, structural concrete, 8000 psi | Structural concrete (8000 psi) with optional rebar reinforcement as specified by user (none/low/moderate/high) and fly ash and/or slag replacement included in mix as specified by user. | Metal | Steel, reinforcing rod | [A1-A3] Product | 60 | 18.704 | 0.56298 | 4420.1041 | -2.003e-05 | 221.7031 | 55600.2571 | 53739.1606 | 1933.214 | 2326.3706
2022-08-25 - Highpoint Structural Model - RV2020.rvt | Main Model | Structure | Structural Columns | FamilyInstance | TAPERED COLUMN8: TAPERED COLUMN | Concrete - Cast-in-Place Concrete | Undefined | 0 | 1 | 8.7163 | 38.4349 | 8.7163 | 0 | 0 | 0 | 03 - Concrete | Cast-in-place Concrete | Cast-in-place concrete, structural concrete, 8000 psi | Structural concrete (8000 psi) with optional rebar reinforcement as specified by user (none/low/moderate/high) and fly ash and/or slag replacement included in mix as specified by user. | Metal | Steel, reinforcing rod | [A4] Transportation | 60 | 0.25367 | 0.020655 | 54.7455 | 1.875e-12 | 8.3823 | 796.1166 | 777.0659 | 19.2512
2022-08-25 - Highpoint Structural Model - RV2020.rvt | Main Model | Structure | Structural Columns | FamilyInstance | TAPERED COLUMN8: TAPERED COLUMN | Concrete - Cast-in-Place Concrete | Undefined | 0 | 1 | 8.7163 | 38.4349 | 8.7163 | 0 | 0 | 0 | 03 - Concrete | Cast-in-place Concrete | Cast-in-place concrete, structural concrete, 8000 psi | Structural concrete (8000 psi) with optional rebar reinforcement as specified by user (none/low/moderate/high) and fly ash and/or slag replacement included in mix as specified by user. | Metal | Steel, reinforcing rod | [B2-B5] Maintenance and Replacement | 60 | 0 | 0 | 0 | 0 | 0 | 0 | 0 | 0 | 0
2022-08-25 - Highpoint Structural Model - RV2020.rvt | Main Model | Structure | Structural Columns | FamilyInstance | TAPERED COLUMN8: TAPERED COLUMN | Concrete - Cast-in-Place Concrete | Undefined | 0 | 1 | 8.7163 | 38.4349 | 8.7163 | 0 | 0 | 0 | 03 - Concrete | Cast-in-place Concrete | Cast-in-place concrete, structural concrete, 8000 psi | Structural concrete (8000 psi) with optional rebar reinforcement as specified by user (none/low/moderate/high) and fly ash and/or slag replacement included in mix as specified by user. | Metal | Steel, reinforcing rod | [C2-C4] End of Life | 60 | 0.14191 | 0.0071885 | 30.7081 | 5.6531e-12 | 2.8149 | 525.7598 | 490.8642 | 34.6629
2022-08-25 - Highpoint Structural Model - RV2020.rvt | Main Model | Structure | Structural Columns | FamilyInstance | TAPERED COLUMN8: TAPERED COLUMN | Concrete - Cast-in-Place Concrete | Undefined | 0 | 1 | 8.7163 | 38.4349 | 8.7163 | 0 | 0 | 0 | 03 - Concrete | Cast-in-place Concrete | Cast-in-place concrete, structural concrete, 8000 psi | Structural concrete (8000 psi) with optional rebar reinforcement as specified by user (none/low/moderate/high) and fly ash and/or slag replacement included in mix as specified by user. | Metal | Steel, reinforcing rod | [D] Module D | 60 | -2.3962 | -0.097708 | -1225.9973 | 8.6774e-06 | -34.1976 | -10701.3047 | -11492.2707 | 788.6396
2022-08-25 - Highpoint Structural Model - RV2020.rvt | Main Model | Structure | Structural Columns | FamilyInstance | TAPERED COLUMN9: TAPERED COLUMN | Concrete - Cast-in-Place Concrete | Undefined | 0 | 1 | 8.2626 | 37.5177 | 8.2626 | 0 | 0 | 0 | 03 - Concrete | Cast-in-place Concrete | Cast-in-place concrete, structural concrete, 8000 psi | Structural concrete (8000 psi) with optional rebar reinforcement as specified by user (none/low/moderate/high) and fly ash and/or slag replacement included in mix as specified by user. | Concrete | Structural concrete, 8000 psi, 40% fly ash | [A1-A3] Product | 60 | 9.9421 | 0.73955 | 3926.3051 | 6.6776e-10 | 216.2168 | 31609.2246 | 29497.8245 | 2105.0245 | 18349.933
2022-08-25 - Highpoint Structural Model - RV2020.rvt | Main Model | Structure | Structural Columns | FamilyInstance | TAPERED COLUMN9: TAPERED COLUMN | Concrete - Cast-in-Place Concrete | Undefined | 0 | 1 | 8.2626 | 37.5177 | 8.2626 | 0 | 0 | 0 | 03 - Concrete | Cast-in-place Concrete | Cast-in-place concrete, structural concrete, 8000 psi | Structural concrete (8000 psi) with optional rebar reinforcement as specified by user (none/low/moderate/high) and fly ash and/or slag replacement included in mix as specified by user. | Concrete | Structural concrete, 8000 psi, 40% fly ash | [A4] Transportation | 60 | 0.11142 | 0.0090722 | 24.0458 | 8.2354e-13 | 3.6817 | 349.6763 | 341.3088 | 8.4556
2022-08-25 - Highpoint Structural Model - RV2020.rvt | Main Model | Structure | Structural Columns | FamilyInstance | TAPERED COLUMN9: TAPERED COLUMN | Concrete - Cast-in-Place Concrete | Undefined | 0 | 1 | 8.2626 | 37.5177 | 8.2626 | 0 | 0 | 0 | 03 - Concrete | Cast-in-place Concrete | Cast-in-place concrete, structural concrete, 8000 psi | Structural concrete (8000 psi) with optional rebar reinforcement as specified by user (none/low/moderate/high) and fly ash and/or slag replacement included in mix as specified by user. | Concrete | Structural concrete, 8000 psi, 40% fly ash | [B2-B5] Maintenance and Replacement | 60 | 0 | 0 | 0 | 0 | 0 | 0 | 0 | 0 | 0
2022-08-25 - Highpoint Structural Model - RV2020.rvt | Main Model | Structure | Structural Columns | FamilyInstance | TAPERED COLUMN9: TAPERED COLUMN | Concrete - Cast-in-Place Concrete | Undefined | 0 | 1 | 8.2626 | 37.5177 | 8.2626 | 0 | 0 | 0 | 03 - Concrete | Cast-in-place Concrete | Cast-in-place concrete, structural concrete, 8000 psi | Structural concrete (8000 psi) with optional rebar reinforcement as specified by user (none/low/moderate/high) and fly ash and/or slag replacement included in mix as specified by user. | Concrete | Structural concrete, 8000 psi, 40% fly ash | [C2-C4] End of Life | 60 | 1.679 | 0.085144 | 739.5023 | 6.6794e-11 | 33.3969 | 6220.6273 | 5816.9288 | 411.0385
2022-08-25 - Highpoint Structural Model - RV2020.rvt | Main Model | Structure | Structural Columns | FamilyInstance | TAPERED COLUMN9: TAPERED COLUMN | Concrete - Cast-in-Place Concrete | Undefined | 0 | 1 | 8.2626 | 37.5177 | 8.2626 | 0 | 0 | 0 | 03 - Concrete | Cast-in-place Concrete | Cast-in-place concrete, structural concrete, 8000 psi | Structural concrete (8000 psi) with optional rebar reinforcement as specified by user (none/low/moderate/high) and fly ash and/or slag replacement included in mix as specified by user. | Concrete | Structural concrete, 8000 psi, 40% fly ash | [D] Module D | 60 | 0.12074 | 0.0068262 | 15.9461 | -3.5599e-11 | 4.9912 | 137.441 | 198.1793 | -61.4723
2022-08-25 - Highpoint Structural Model - RV2020.rvt | Main Model | Structure | Structural Columns | FamilyInstance | TAPERED COLUMN9: TAPERED COLUMN | Concrete - Cast-in-Place Concrete | Undefined | 0 | 1 | 8.2626 | 37.5177 | 8.2626 | 0 | 0 | 0 | 03 - Concrete | Cast-in-place Concrete | Cast-in-place concrete, structural concrete, 8000 psi | Structural concrete (8000 psi) with optional rebar reinforcement as specified by user (none/low/moderate/high) and fly ash and/or slag replacement included in mix as specified by user. | Metal | Steel, reinforcing rod | [A1-A3] Product | 60 | 17.7304 | 0.53368 | 4190.0243 | -1.8987e-05 | 210.1628 | 52706.0951 | 50941.8744 | 1832.5843 | 2205.2759
2022-08-25 - Highpoint Structural Model - RV2020.rvt | Main Model | Structure | Structural Columns | FamilyInstance | TAPERED COLUMN9: TAPERED COLUMN | Concrete - Cast-in-Place Concrete | Undefined | 0 | 1 | 8.2626 | 37.5177 | 8.2626 | 0 | 0 | 0 | 03 - Concrete | Cast-in-place Concrete | Cast-in-place concrete, structural concrete, 8000 psi | Structural concrete (8000 psi) with optional rebar reinforcement as specified by user (none/low/moderate/high) and fly ash and/or slag replacement included in mix as specified by user. | Metal | Steel, reinforcing rod | [A4] Transportation | 60 | 0.24047 | 0.01958 | 51.8959 | 1.7774e-12 | 7.946 | 754.6763 | 736.6173 | 18.2491
2022-08-25 - Highpoint Structural Model - RV2020.rvt | Main Model | Structure | Structural Columns | FamilyInstance | TAPERED COLUMN9: TAPERED COLUMN | Concrete - Cast-in-Place Concrete | Undefined | 0 | 1 | 8.2626 | 37.5177 | 8.2626 | 0 | 0 | 0 | 03 - Concrete | Cast-in-place Concrete | Cast-in-place concrete, structural concrete, 8000 psi | Structural concrete (8000 psi) with optional rebar reinforcement as specified by user (none/low/moderate/high) and fly ash and/or slag replacement included in mix as specified by user. | Metal | Steel, reinforcing rod | [B2-B5] Maintenance and Replacement | 60 | 0 | 0 | 0 | 0 | 0 | 0 | 0 | 0 | 0
2022-08-25 - Highpoint Structural Model - RV2020.rvt | Main Model | Structure | Structural Columns | FamilyInstance | TAPERED COLUMN9: TAPERED COLUMN | Concrete - Cast-in-Place Concrete | Undefined | 0 | 1 | 8.2626 | 37.5177 | 8.2626 | 0 | 0 | 0 | 03 - Concrete | Cast-in-place Concrete | Cast-in-place concrete, structural concrete, 8000 psi | Structural concrete (8000 psi) with optional rebar reinforcement as specified by user (none/low/moderate/high) and fly ash and/or slag replacement included in mix as specified by user. | Metal | Steel, reinforcing rod | [C2-C4] End of Life | 60 | 0.13452 | 0.0068143 | 29.1096 | 5.3588e-12 | 2.6684 | 498.3924 | 465.3132 | 32.8586
2022-08-25 - Highpoint Structural Model - RV2020.rvt | Main Model | Structure | Structural Columns | FamilyInstance | TAPERED COLUMN9: TAPERED COLUMN | Concrete - Cast-in-Place Concrete | Undefined | 0 | 1 | 8.2626 | 37.5177 | 8.2626 | 0 | 0 | 0 | 03 - Concrete | Cast-in-place Concrete | Cast-in-place concrete, structural concrete, 8000 psi | Structural concrete (8000 psi) with optional rebar reinforcement as specified by user (none/low/moderate/high) and fly ash and/or slag replacement included in mix as specified by user. | Metal | Steel, reinforcing rod | [D] Module D | 60 | -2.2714 | -0.092622 | -1162.1804 | 8.2257e-06 | -32.4176 | -10144.2694 | -10894.0632 | 747.5885
2022-08-25 - Highpoint Structural Model - RV2020.rvt | Main Model | Structure | Structural Foundations | Floor | GS 12 Foundation | GS Concrete - Cast in Place | Undefined | 0.3048 | 1 | 0 | 0 | 5.125 | 16.8142 | 0 | 20.1676 | 03 - Concrete | Cast-in-place Concrete | Cast-in-place concrete, structural concrete, 4000 psi | Structural concrete (4000 psi) with optional rebar reinforcement as specified by user (none/low/moderate/high) and fly ash and/or slag replacement included in mix as specified by user. | Concrete | Structural concrete, 4000 psi, 20% fly ash and 30% slag | [A1-A3] Product | 60 | 3.7521 | 0.26204 | 1329.8242 | 2.3961e-10 | 83.5005 | 11856.5265 | 11132.4279 | 719.9292 | 11326.2924
2022-08-25 - Highpoint Structural Model - RV2020.rvt | Main Model | Structure | Structural Foundations | Floor | GS 12 Foundation | GS Concrete - Cast in Place | Undefined | 0.3048 | 1 | 0 | 0 | 5.125 | 16.8142 | 0 | 20.1676 | 03 - Concrete | Cast-in-place Concrete | Cast-in-place concrete, structural concrete, 4000 psi | Structural concrete (4000 psi) with optional rebar reinforcement as specified by user (none/low/moderate/high) and fly ash and/or slag replacement included in mix as specified by user. | Concrete | Structural concrete, 4000 psi, 20% fly ash and 30% slag | [A4] Transportation | 60 | 0.068773 | 0.0055997 | 14.842 | 5.0832e-13 | 2.2725 | 215.8338 | 210.669 | 5.2192
2022-08-25 - Highpoint Structural Model - RV2020.rvt | Main Model | Structure | Structural Foundations | Floor | GS 12 Foundation | GS Concrete - Cast in Place | Undefined | 0.3048 | 1 | 0 | 0 | 5.125 | 16.8142 | 0 | 20.1676 | 03 - Concrete | Cast-in-place Concrete | Cast-in-place concrete, structural concrete, 4000 psi | Structural concrete (4000 psi) with optional rebar reinforcement as specified by user (none/low/moderate/high) and fly ash and/or slag replacement included in mix as specified by user. | Concrete | Structural concrete, 4000 psi, 20% fly ash and 30% slag | [B2-B5] Maintenance and Replacement | 60 | 0 | 0 | 0 | 0 | 0 | 0 | 0 | 0 | 0
2022-08-25 - Highpoint Structural Model - RV2020.rvt | Main Model | Structure | Structural Foundations | Floor | GS 12 Foundation | GS Concrete - Cast in Place | Undefined | 0.3048 | 1 | 0 | 0 | 5.125 | 16.8142 | 0 | 20.1676 | 03 - Concrete | Cast-in-place Concrete | Cast-in-place concrete, structural concrete, 4000 psi | Structural concrete (4000 psi) with optional rebar reinforcement as specified by user (none/low/moderate/high) and fly ash and/or slag replacement included in mix as specified by user. | Concrete | Structural concrete, 4000 psi, 20% fly ash and 30% slag | [C2-C4] End of Life | 60 | 1.0364 | 0.052554 | 456.4496 | 4.1228e-11 | 20.6139 | 3839.6131 | 3590.4347 | 253.7089
2022-08-25 - Highpoint Structural Model - RV2020.rvt | Main Model | Structure | Structural Foundations | Floor | GS 12 Foundation | GS Concrete - Cast in Place | Undefined | 0.3048 | 1 | 0 | 0 | 5.125 | 16.8142 | 0 | 20.1676 | 03 - Concrete | Cast-in-place Concrete | Cast-in-place concrete, structural concrete, 4000 psi | Structural concrete (4000 psi) with optional rebar reinforcement as specified by user (none/low/moderate/high) and fly ash and/or slag replacement included in mix as specified by user. | Concrete | Structural concrete, 4000 psi, 20% fly ash and 30% slag | [D] Module D | 60 | 0.074527 | 0.0042134 | 9.8425 | -2.1973e-11 | 3.0808 | 84.8339 | 122.324 | -37.9431
2022-08-25 - Highpoint Structural Model - RV2020.rvt | Main Model | Structure | Structural Foundations | Floor | GS 12 Foundation | GS Concrete - Cast in Place | Undefined | 0.3048 | 1 | 0 | 0 | 5.125 | 16.8142 | 0 | 20.1676 | 03 - Concrete | Cast-in-place Concrete | Cast-in-place concrete, structural concrete, 4000 psi | Structural concrete (4000 psi) with optional rebar reinforcement as specified by user (none/low/moderate/high) and fly ash and/or slag replacement included in mix as specified by user. | Metal | Steel, reinforcing rod | [A1-A3] Product | 60 | 4.5284 | 0.1363 | 1070.1421 | -4.8494e-06 | 53.6761 | 13461.2605 | 13010.6744 | 468.0463 | 563.2327
2022-08-25 - Highpoint Structural Model - RV2020.rvt | Main Model | Structure | Structural Foundations | Floor | GS 12 Foundation | GS Concrete - Cast in Place | Undefined | 0.3048 | 1 | 0 | 0 | 5.125 | 16.8142 | 0 | 20.1676 | 03 - Concrete | Cast-in-place Concrete | Cast-in-place concrete, structural concrete, 4000 psi | Structural concrete (4000 psi) with optional rebar reinforcement as specified by user (none/low/moderate/high) and fly ash and/or slag replacement included in mix as specified by user. | Metal | Steel, reinforcing rod | [A4] Transportation | 60 | 0.061417 | 0.0050007 | 13.2543 | 4.5395e-13 | 2.0294 | 192.7461 | 188.1338 | 4.6609
2022-08-25 - Highpoint Structural Model - RV2020.rvt | Main Model | Structure | Structural Foundations | Floor | GS 12 Foundation | GS Concrete - Cast in Place | Undefined | 0.3048 | 1 | 0 | 0 | 5.125 | 16.8142 | 0 | 20.1676 | 03 - Concrete | Cast-in-place Concrete | Cast-in-place concrete, structural concrete, 4000 psi | Structural concrete (4000 psi) with optional rebar reinforcement as specified by user (none/low/moderate/high) and fly ash and/or slag replacement included in mix as specified by user. | Metal | Steel, reinforcing rod | [B2-B5] Maintenance and Replacement | 60 | 0 | 0 | 0 | 0 | 0 | 0 | 0 | 0 | 0
2022-08-25 - Highpoint Structural Model - RV2020.rvt | Main Model | Structure | Structural Foundations | Floor | GS 12 Foundation | GS Concrete - Cast in Place | Undefined | 0.3048 | 1 | 0 | 0 | 5.125 | 16.8142 | 0 | 20.1676 | 03 - Concrete | Cast-in-place Concrete | Cast-in-place concrete, structural concrete, 4000 psi | Structural concrete (4000 psi) with optional rebar reinforcement as specified by user (none/low/moderate/high) and fly ash and/or slag replacement included in mix as specified by user. | Metal | Steel, reinforcing rod | [C2-C4] End of Life | 60 | 0.034357 | 0.0017404 | 7.4347 | 1.3687e-12 | 0.68151 | 127.2906 | 118.8421 | 8.3922
2022-08-25 - Highpoint Structural Model - RV2020.rvt | Main Model | Structure | Structural Foundations | Floor | GS 12 Foundation | GS Concrete - Cast in Place | Undefined | 0.3048 | 1 | 0 | 0 | 5.125 | 16.8142 | 0 | 20.1676 | 03 - Concrete | Cast-in-place Concrete | Cast-in-place concrete, structural concrete, 4000 psi | Structural concrete (4000 psi) with optional rebar reinforcement as specified by user (none/low/moderate/high) and fly ash and/or slag replacement included in mix as specified by user. | Metal | Steel, reinforcing rod | [D] Module D | 60 | -0.58013 | -0.023656 | -296.8236 | 2.1009e-06 | -8.2795 | -2590.8702 | -2782.3693 | 190.9359
2022-08-25 - Highpoint Structural Model - RV2020.rvt | Main Model | Structure | Structural Foundations | Floor | GS 181 Foundation | GS Concrete - Cast in Place | Undefined | 4.5974 | 1 | 0 | 0 | 1109.6529 | 241.3653 | 0 | 64.3382 | 03 - Concrete | Cast-in-place Concrete | Cast-in-place concrete, structural concrete, 4000 psi | Structural concrete (4000 psi) with optional rebar reinforcement as specified by user (none/low/moderate/high) and fly ash and/or slag replacement included in mix as specified by user. | Concrete | Structural concrete, 4000 psi, 20% fly ash and 30% slag | [A1-A3] Product | 60 | 812.4085 | 56.7358 | 287932.8907 | 5.1881e-08 | 18079.4841 | 2567169.2829 | 2410387.8119 | 155878.7059 | 2452363.2455
2022-08-25 - Highpoint Structural Model - RV2020.rvt | Main Model | Structure | Structural Foundations | Floor | GS 181 Foundation | GS Concrete - Cast in Place | Undefined | 4.5974 | 1 | 0 | 0 | 1109.6529 | 241.3653 | 0 | 64.3382 | 03 - Concrete | Cast-in-place Concrete | Cast-in-place concrete, structural concrete, 4000 psi | Structural concrete (4000 psi) with optional rebar reinforcement as specified by user (none/low/moderate/high) and fly ash and/or slag replacement included in mix as specified by user. | Concrete | Structural concrete, 4000 psi, 20% fly ash and 30% slag | [A4] Transportation | 60 | 14.8907 | 1.2124 | 3213.5768 | 1.1006e-10 | 492.0422 | 46732.234 | 45613.9564 | 1130.049
2022-08-25 - Highpoint Structural Model - RV2020.rvt | Main Model | Structure | Structural Foundations | Floor | GS 181 Foundation | GS Concrete - Cast in Place | Undefined | 4.5974 | 1 | 0 | 0 | 1109.6529 | 241.3653 | 0 | 64.3382 | 03 - Concrete | Cast-in-place Concrete | Cast-in-place concrete, structural concrete, 4000 psi | Structural concrete (4000 psi) with optional rebar reinforcement as specified by user (none/low/moderate/high) and fly ash and/or slag replacement included in mix as specified by user. | Concrete | Structural concrete, 4000 psi, 20% fly ash and 30% slag | [B2-B5] Maintenance and Replacement | 60 | 0 | 0 | 0 | 0 | 0 | 0 | 0 | 0 | 0
2022-08-25 - Highpoint Structural Model - RV2020.rvt | Main Model | Structure | Structural Foundations | Floor | GS 181 Foundation | GS Concrete - Cast in Place | Undefined | 4.5974 | 1 | 0 | 0 | 1109.6529 | 241.3653 | 0 | 64.3382 | 03 - Concrete | Cast-in-place Concrete | Cast-in-place concrete, structural concrete, 4000 psi | Structural concrete (4000 psi) with optional rebar reinforcement as specified by user (none/low/moderate/high) and fly ash and/or slag replacement included in mix as specified by user. | Concrete | Structural concrete, 4000 psi, 20% fly ash and 30% slag | [C2-C4] End of Life | 60 | 224.3912 | 11.379 | 98830.2388 | 8.9266e-09 | 4463.3011 | 831351.1402 | 777399.1488 | 54932.9367
2022-08-25 - Highpoint Structural Model - RV2020.rvt | Main Model | Structure | Structural Foundations | Floor | GS 181 Foundation | GS Concrete - Cast in Place | Undefined | 4.5974 | 1 | 0 | 0 | 1109.6529 | 241.3653 | 0 | 64.3382 | 03 - Concrete | Cast-in-place Concrete | Cast-in-place concrete, structural concrete, 4000 psi | Structural concrete (4000 psi) with optional rebar reinforcement as specified by user (none/low/moderate/high) and fly ash and/or slag replacement included in mix as specified by user. | Concrete | Structural concrete, 4000 psi, 20% fly ash and 30% slag | [D] Module D | 60 | 16.1366 | 0.91228 | 2131.1037 | -4.7576e-09 | 667.0428 | 18368.2007 | 26485.5231 | -8215.4169
2022-08-25 - Highpoint Structural Model - RV2020.rvt | Main Model | Structure | Structural Foundations | Floor | GS 181 Foundation | GS Concrete - Cast in Place | Undefined | 4.5974 | 1 | 0 | 0 | 1109.6529 | 241.3653 | 0 | 64.3382 | 03 - Concrete | Cast-in-place Concrete | Cast-in-place concrete, structural concrete, 4000 psi | Structural concrete (4000 psi) with optional rebar reinforcement as specified by user (none/low/moderate/high) and fly ash and/or slag replacement included in mix as specified by user. | Metal | Steel, reinforcing rod | [A1-A3] Product | 60 | 980.4849 | 29.5121 | 231706.6304 | -0.00105 | 11621.9168 | 2914625.5082 | 2817064.8217 | 101341.1631 | 121950.8581
2022-08-25 - Highpoint Structural Model - RV2020.rvt | Main Model | Structure | Structural Foundations | Floor | GS 181 Foundation | GS Concrete - Cast in Place | Undefined | 4.5974 | 1 | 0 | 0 | 1109.6529 | 241.3653 | 0 | 64.3382 | 03 - Concrete | Cast-in-place Concrete | Cast-in-place concrete, structural concrete, 4000 psi | Structural concrete (4000 psi) with optional rebar reinforcement as specified by user (none/low/moderate/high) and fly ash and/or slag replacement included in mix as specified by user. | Metal | Steel, reinforcing rod | [A4] Transportation | 60 | 13.2979 | 1.0828 | 2869.8208 | 9.8289e-11 | 439.4085 | 41733.2909 | 40734.6354 | 1009.1677
2022-08-25 - Highpoint Structural Model - RV2020.rvt | Main Model | Structure | Structural Foundations | Floor | GS 181 Foundation | GS Concrete - Cast in Place | Undefined | 4.5974 | 1 | 0 | 0 | 1109.6529 | 241.3653 | 0 | 64.3382 | 03 - Concrete | Cast-in-place Concrete | Cast-in-place concrete, structural concrete, 4000 psi | Structural concrete (4000 psi) with optional rebar reinforcement as specified by user (none/low/moderate/high) and fly ash and/or slag replacement included in mix as specified by user. | Metal | Steel, reinforcing rod | [B2-B5] Maintenance and Replacement | 60 | 0 | 0 | 0 | 0 | 0 | 0 | 0 | 0 | 0
2022-08-25 - Highpoint Structural Model - RV2020.rvt | Main Model | Structure | Structural Foundations | Floor | GS 181 Foundation | GS Concrete - Cast in Place | Undefined | 4.5974 | 1 | 0 | 0 | 1109.6529 | 241.3653 | 0 | 64.3382 | 03 - Concrete | Cast-in-place Concrete | Cast-in-place concrete, structural concrete, 4000 psi | Structural concrete (4000 psi) with optional rebar reinforcement as specified by user (none/low/moderate/high) and fly ash and/or slag replacement included in mix as specified by user. | Metal | Steel, reinforcing rod | [C2-C4] End of Life | 60 | 7.439 | 0.37683 | 1609.7513 | 2.9634e-10 | 147.5605 | 27560.8939 | 25731.6311 | 1817.0678
2022-08-25 - Highpoint Structural Model - RV2020.rvt | Main Model | Structure | Structural Foundations | Floor | GS 181 Foundation | GS Concrete - Cast in Place | Undefined | 4.5974 | 1 | 0 | 0 | 1109.6529 | 241.3653 | 0 | 64.3382 | 03 - Concrete | Cast-in-place Concrete | Cast-in-place concrete, structural concrete, 4000 psi | Structural concrete (4000 psi) with optional rebar reinforcement as specified by user (none/low/moderate/high) and fly ash and/or slag replacement included in mix as specified by user. | Metal | Steel, reinforcing rod | [D] Module D | 60 | -125.6094 | -5.1219 | -64268.1022 | 0.00045488 | -1792.6776 | -560973.9472 | -602437.2389 | 41341.3409
2022-08-25 - Highpoint Structural Model - RV2020.rvt | Main Model | Structure | Structural Foundations | Floor | GS 54 Foundation | GS Concrete - Cast in Place | Undefined | 1.3716 | 2 | 0 | 0 | 106.5073 | 77.6518 | 0 | 50.3633 | 03 - Concrete | Cast-in-place Concrete | Cast-in-place concrete, structural concrete, 4000 psi | Structural concrete (4000 psi) with optional rebar reinforcement as specified by user (none/low/moderate/high) and fly ash and/or slag replacement included in mix as specified by user. | Concrete | Structural concrete, 4000 psi, 20% fly ash and 30% slag | [A1-A3] Product | 60 | 77.977 | 5.4456 | 27636.5175 | 4.9797e-09 | 1735.314 | 246403.3154 | 231355.0385 | 14961.6273 | 235383.9453
2022-08-25 - Highpoint Structural Model - RV2020.rvt | Main Model | Structure | Structural Foundations | Floor | GS 54 Foundation | GS Concrete - Cast in Place | Undefined | 1.3716 | 2 | 0 | 0 | 106.5073 | 77.6518 | 0 | 50.3633 | 03 - Concrete | Cast-in-place Concrete | Cast-in-place concrete, structural concrete, 4000 psi | Structural concrete (4000 psi) with optional rebar reinforcement as specified by user (none/low/moderate/high) and fly ash and/or slag replacement included in mix as specified by user. | Concrete | Structural concrete, 4000 psi, 20% fly ash and 30% slag | [A4] Transportation | 60 | 1.4293 | 0.11637 | 308.4471 | 1.0564e-11 | 47.2274 | 4485.4765 | 4378.1414 | 108.4649
2022-08-25 - Highpoint Structural Model - RV2020.rvt | Main Model | Structure | Structural Foundations | Floor | GS 54 Foundation | GS Concrete - Cast in Place | Undefined | 1.3716 | 2 | 0 | 0 | 106.5073 | 77.6518 | 0 | 50.3633 | 03 - Concrete | Cast-in-place Concrete | Cast-in-place concrete, structural concrete, 4000 psi | Structural concrete (4000 psi) with optional rebar reinforcement as specified by user (none/low/moderate/high) and fly ash and/or slag replacement included in mix as specified by user. | Concrete | Structural concrete, 4000 psi, 20% fly ash and 30% slag | [B2-B5] Maintenance and Replacement | 60 | 0 | 0 | 0 | 0 | 0 | 0 | 0 | 0 | 0
2022-08-25 - Highpoint Structural Model - RV2020.rvt | Main Model | Structure | Structural Foundations | Floor | GS 54 Foundation | GS Concrete - Cast in Place | Undefined | 1.3716 | 2 | 0 | 0 | 106.5073 | 77.6518 | 0 | 50.3633 | 03 - Concrete | Cast-in-place Concrete | Cast-in-place concrete, structural concrete, 4000 psi | Structural concrete (4000 psi) with optional rebar reinforcement as specified by user (none/low/moderate/high) and fly ash and/or slag replacement included in mix as specified by user. | Concrete | Structural concrete, 4000 psi, 20% fly ash and 30% slag | [C2-C4] End of Life | 60 | 21.5376 | 1.0922 | 9485.973 | 8.568e-10 | 428.3988 | 79795.1575 | 74616.7107 | 5272.6004
2022-08-25 - Highpoint Structural Model - RV2020.rvt | Main Model | Structure | Structural Foundations | Floor | GS 54 Foundation | GS Concrete - Cast in Place | Undefined | 1.3716 | 2 | 0 | 0 | 106.5073 | 77.6518 | 0 | 50.3633 | 03 - Concrete | Cast-in-place Concrete | Cast-in-place concrete, structural concrete, 4000 psi | Structural concrete (4000 psi) with optional rebar reinforcement as specified by user (none/low/moderate/high) and fly ash and/or slag replacement included in mix as specified by user. | Concrete | Structural concrete, 4000 psi, 20% fly ash and 30% slag | [D] Module D | 60 | 1.5488 | 0.087563 | 204.5486 | -4.5664e-10 | 64.0244 | 1763.0258 | 2542.1466 | -788.5362
2022-08-25 - Highpoint Structural Model - RV2020.rvt | Main Model | Structure | Structural Foundations | Floor | GS 54 Foundation | GS Concrete - Cast in Place | Undefined | 1.3716 | 2 | 0 | 0 | 106.5073 | 77.6518 | 0 | 50.3633 | 03 - Concrete | Cast-in-place Concrete | Cast-in-place concrete, structural concrete, 4000 psi | Structural concrete (4000 psi) with optional rebar reinforcement as specified by user (none/low/moderate/high) and fly ash and/or slag replacement included in mix as specified by user. | Metal | Steel, reinforcing rod | [A1-A3] Product | 60 | 94.1094 | 2.8326 | 22239.7807 | -0.00010078 | 1115.5006 | 279753.0311 | 270388.9129 | 9726.9778 | 11705.1477
2022-08-25 - Highpoint Structural Model - RV2020.rvt | Main Model | Structure | Structural Foundations | Floor | GS 54 Foundation | GS Concrete - Cast in Place | Undefined | 1.3716 | 2 | 0 | 0 | 106.5073 | 77.6518 | 0 | 50.3633 | 03 - Concrete | Cast-in-place Concrete | Cast-in-place concrete, structural concrete, 4000 psi | Structural concrete (4000 psi) with optional rebar reinforcement as specified by user (none/low/moderate/high) and fly ash and/or slag replacement included in mix as specified by user. | Metal | Steel, reinforcing rod | [A4] Transportation | 60 | 1.2764 | 0.10393 | 275.4526 | 9.434e-12 | 42.1755 | 4005.6654 | 3909.812 | 96.8624
2022-08-25 - Highpoint Structural Model - RV2020.rvt | Main Model | Structure | Structural Foundations | Floor | GS 54 Foundation | GS Concrete - Cast in Place | Undefined | 1.3716 | 2 | 0 | 0 | 106.5073 | 77.6518 | 0 | 50.3633 | 03 - Concrete | Cast-in-place Concrete | Cast-in-place concrete, structural concrete, 4000 psi | Structural concrete (4000 psi) with optional rebar reinforcement as specified by user (none/low/moderate/high) and fly ash and/or slag replacement included in mix as specified by user. | Metal | Steel, reinforcing rod | [B2-B5] Maintenance and Replacement | 60 | 0 | 0 | 0 | 0 | 0 | 0 | 0 | 0 | 0
2022-08-25 - Highpoint Structural Model - RV2020.rvt | Main Model | Structure | Structural Foundations | Floor | GS 54 Foundation | GS Concrete - Cast in Place | Undefined | 1.3716 | 2 | 0 | 0 | 106.5073 | 77.6518 | 0 | 50.3633 | 03 - Concrete | Cast-in-place Concrete | Cast-in-place concrete, structural concrete, 4000 psi | Structural concrete (4000 psi) with optional rebar reinforcement as specified by user (none/low/moderate/high) and fly ash and/or slag replacement included in mix as specified by user. | Metal | Steel, reinforcing rod | [C2-C4] End of Life | 60 | 0.71401 | 0.036169 | 154.508 | 2.8444e-11 | 14.1632 | 2645.3634 | 2469.7862 | 174.4067
2022-08-25 - Highpoint Structural Model - RV2020.rvt | Main Model | Structure | Structural Foundations | Floor | GS 54 Foundation | GS Concrete - Cast in Place | Undefined | 1.3716 | 2 | 0 | 0 | 106.5073 | 77.6518 | 0 | 50.3633 | 03 - Concrete | Cast-in-place Concrete | Cast-in-place concrete, structural concrete, 4000 psi | Structural concrete (4000 psi) with optional rebar reinforcement as specified by user (none/low/moderate/high) and fly ash and/or slag replacement included in mix as specified by user. | Metal | Steel, reinforcing rod | [D] Module D | 60 | -12.0563 | -0.49162 | -6168.6129 | 4.366e-05 | -172.0657 | -53843.6796 | -57823.4299 | 3968.0451
2022-08-25 - Highpoint Structural Model - RV2020.rvt | Main Model | Structure | Structural Foundations | Floor | GS 86 Foundation | GS Concrete - Cast in Place | Undefined | 2.1844 | 1 | 0 | 0 | 1541.2376 | 705.5657 | 0 | 188.1856 | 03 - Concrete | Cast-in-place Concrete | Cast-in-place concrete, structural concrete, 4000 psi | Structural concrete (4000 psi) with optional rebar reinforcement as specified by user (none/low/moderate/high) and fly ash and/or slag replacement included in mix as specified by user. | Concrete | Structural concrete, 4000 psi, 20% fly ash and 30% slag | [A1-A3] Product | 60 | 1128.3839 | 78.8024 | 399920.5373 | 7.2059e-08 | 25111.2576 | 3565635.4387 | 3347875.9115 | 216505.6437 | 3406177.1287
2022-08-25 - Highpoint Structural Model - RV2020.rvt | Main Model | Structure | Structural Foundations | Floor | GS 86 Foundation | GS Concrete - Cast in Place | Undefined | 2.1844 | 1 | 0 | 0 | 1541.2376 | 705.5657 | 0 | 188.1856 | 03 - Concrete | Cast-in-place Concrete | Cast-in-place concrete, structural concrete, 4000 psi | Structural concrete (4000 psi) with optional rebar reinforcement as specified by user (none/low/moderate/high) and fly ash and/or slag replacement included in mix as specified by user. | Concrete | Structural concrete, 4000 psi, 20% fly ash and 30% slag | [A4] Transportation | 60 | 20.6823 | 1.684 | 4463.4545 | 1.5287e-10 | 683.4154 | 64908.1114 | 63354.8946 | 1569.5664
2022-08-25 - Highpoint Structural Model - RV2020.rvt | Main Model | Structure | Structural Foundations | Floor | GS 86 Foundation | GS Concrete - Cast in Place | Undefined | 2.1844 | 1 | 0 | 0 | 1541.2376 | 705.5657 | 0 | 188.1856 | 03 - Concrete | Cast-in-place Concrete | Cast-in-place concrete, structural concrete, 4000 psi | Structural concrete (4000 psi) with optional rebar reinforcement as specified by user (none/low/moderate/high) and fly ash and/or slag replacement included in mix as specified by user. | Concrete | Structural concrete, 4000 psi, 20% fly ash and 30% slag | [B2-B5] Maintenance and Replacement | 60 | 0 | 0 | 0 | 0 | 0 | 0 | 0 | 0 | 0
2022-08-25 - Highpoint Structural Model - RV2020.rvt | Main Model | Structure | Structural Foundations | Floor | GS 86 Foundation | GS Concrete - Cast in Place | Undefined | 2.1844 | 1 | 0 | 0 | 1541.2376 | 705.5657 | 0 | 188.1856 | 03 - Concrete | Cast-in-place Concrete | Cast-in-place concrete, structural concrete, 4000 psi | Structural concrete (4000 psi) with optional rebar reinforcement as specified by user (none/low/moderate/high) and fly ash and/or slag replacement included in mix as specified by user. | Concrete | Structural concrete, 4000 psi, 20% fly ash and 30% slag | [C2-C4] End of Life | 60 | 311.6652 | 15.8047 | 137268.9383 | 1.2398e-08 | 6199.2424 | 1154694.0466 | 1079758.1498 | 76298.3677
2022-08-25 - Highpoint Structural Model - RV2020.rvt | Main Model | Structure | Structural Foundations | Floor | GS 86 Foundation | GS Concrete - Cast in Place | Undefined | 2.1844 | 1 | 0 | 0 | 1541.2376 | 705.5657 | 0 | 188.1856 | 03 - Concrete | Cast-in-place Concrete | Cast-in-place concrete, structural concrete, 4000 psi | Structural concrete (4000 psi) with optional rebar reinforcement as specified by user (none/low/moderate/high) and fly ash and/or slag replacement included in mix as specified by user. | Concrete | Structural concrete, 4000 psi, 20% fly ash and 30% slag | [D] Module D | 60 | 22.4126 | 1.2671 | 2959.9679 | -6.608e-09 | 926.4802 | 25512.2667 | 36786.713 | -11410.6934
2022-08-25 - Highpoint Structural Model - RV2020.rvt | Main Model | Structure | Structural Foundations | Floor | GS 86 Foundation | GS Concrete - Cast in Place | Undefined | 2.1844 | 1 | 0 | 0 | 1541.2376 | 705.5657 | 0 | 188.1856 | 03 - Concrete | Cast-in-place Concrete | Cast-in-place concrete, structural concrete, 4000 psi | Structural concrete (4000 psi) with optional rebar reinforcement as specified by user (none/low/moderate/high) and fly ash and/or slag replacement included in mix as specified by user. | Metal | Steel, reinforcing rod | [A1-A3] Product | 60 | 1361.8314 | 40.9904 | 321825.8251 | -0.0014584 | 16142.1059 | 4048230.1155 | 3912724.5049 | 140756.453 | 169382.0132
2022-08-25 - Highpoint Structural Model - RV2020.rvt | Main Model | Structure | Structural Foundations | Floor | GS 86 Foundation | GS Concrete - Cast in Place | Undefined | 2.1844 | 1 | 0 | 0 | 1541.2376 | 705.5657 | 0 | 188.1856 | 03 - Concrete | Cast-in-place Concrete | Cast-in-place concrete, structural concrete, 4000 psi | Structural concrete (4000 psi) with optional rebar reinforcement as specified by user (none/low/moderate/high) and fly ash and/or slag replacement included in mix as specified by user. | Metal | Steel, reinforcing rod | [A4] Transportation | 60 | 18.4699 | 1.5039 | 3985.9992 | 1.3652e-10 | 610.3105 | 57964.8963 | 56577.827 | 1401.67
2022-08-25 - Highpoint Structural Model - RV2020.rvt | Main Model | Structure | Structural Foundations | Floor | GS 86 Foundation | GS Concrete - Cast in Place | Undefined | 2.1844 | 1 | 0 | 0 | 1541.2376 | 705.5657 | 0 | 188.1856 | 03 - Concrete | Cast-in-place Concrete | Cast-in-place concrete, structural concrete, 4000 psi | Structural concrete (4000 psi) with optional rebar reinforcement as specified by user (none/low/moderate/high) and fly ash and/or slag replacement included in mix as specified by user. | Metal | Steel, reinforcing rod | [B2-B5] Maintenance and Replacement | 60 | 0 | 0 | 0 | 0 | 0 | 0 | 0 | 0 | 0
2022-08-25 - Highpoint Structural Model - RV2020.rvt | Main Model | Structure | Structural Foundations | Floor | GS 86 Foundation | GS Concrete - Cast in Place | Undefined | 2.1844 | 1 | 0 | 0 | 1541.2376 | 705.5657 | 0 | 188.1856 | 03 - Concrete | Cast-in-place Concrete | Cast-in-place concrete, structural concrete, 4000 psi | Structural concrete (4000 psi) with optional rebar reinforcement as specified by user (none/low/moderate/high) and fly ash and/or slag replacement included in mix as specified by user. | Metal | Steel, reinforcing rod | [C2-C4] End of Life | 60 | 10.3323 | 0.52339 | 2235.8426 | 4.116e-10 | 204.9522 | 38280.335 | 35739.6048 | 2523.792
2022-08-25 - Highpoint Structural Model - RV2020.rvt | Main Model | Structure | Structural Foundations | Floor | GS 86 Foundation | GS Concrete - Cast in Place | Undefined | 2.1844 | 1 | 0 | 0 | 1541.2376 | 705.5657 | 0 | 188.1856 | 03 - Concrete | Cast-in-place Concrete | Cast-in-place concrete, structural concrete, 4000 psi | Structural concrete (4000 psi) with optional rebar reinforcement as specified by user (none/low/moderate/high) and fly ash and/or slag replacement included in mix as specified by user. | Metal | Steel, reinforcing rod | [D] Module D | 60 | -174.4635 | -7.114 | -89264.321 | 0.00063179 | -2489.9156 | -779157.2607 | -836747.1452 | 57420.5025
2022-08-25 - Highpoint Structural Model - RV2020.rvt | Main Model | Structure | Structural Foundations | FamilyInstance | GS Rectangular Footing: F1 | GS Concrete - Footing | Substructure | 0 | 43 | 504.0965 | 1506.0512 | 504.0965 | 431.4417 | 0 | 0 | 03 - Concrete | Cast-in-place Concrete | Cast-in-place concrete, structural concrete, 4000 psi | Structural concrete (4000 psi) with optional rebar reinforcement as specified by user (none/low/moderate/high) and fly ash and/or slag replacement included in mix as specified by user. | Concrete | Structural concrete, 4000 psi, 20% fly ash and 30% slag | [A1-A3] Product | 60 | 369.0634 | 25.7741 | 130803.0269 | 2.3569e-08 | 8213.2028 | 1166221.448 | 1094998.2858 | 70813.0513 | 1114067.0131
2022-08-25 - Highpoint Structural Model - RV2020.rvt | Main Model | Structure | Structural Foundations | FamilyInstance | GS Rectangular Footing: F1 | GS Concrete - Footing | Substructure | 0 | 43 | 504.0965 | 1506.0512 | 504.0965 | 431.4417 | 0 | 0 | 03 - Concrete | Cast-in-place Concrete | Cast-in-place concrete, structural concrete, 4000 psi | Structural concrete (4000 psi) with optional rebar reinforcement as specified by user (none/low/moderate/high) and fly ash and/or slag replacement included in mix as specified by user. | Concrete | Structural concrete, 4000 psi, 20% fly ash and 30% slag | [A4] Transportation | 60 | 6.7646 | 0.55079 | 1459.8734 | 4.9999e-11 | 223.5264 | 21229.661 | 20721.6464 | 513.3621
2022-08-25 - Highpoint Structural Model - RV2020.rvt | Main Model | Structure | Structural Foundations | FamilyInstance | GS Rectangular Footing: F1 | GS Concrete - Footing | Substructure | 0 | 43 | 504.0965 | 1506.0512 | 504.0965 | 431.4417 | 0 | 0 | 03 - Concrete | Cast-in-place Concrete | Cast-in-place concrete, structural concrete, 4000 psi | Structural concrete (4000 psi) with optional rebar reinforcement as specified by user (none/low/moderate/high) and fly ash and/or slag replacement included in mix as specified by user. | Concrete | Structural concrete, 4000 psi, 20% fly ash and 30% slag | [B2-B5] Maintenance and Replacement | 60 | 0 | 0 | 0 | 0 | 0 | 0 | 0 | 0 | 0
2022-08-25 - Highpoint Structural Model - RV2020.rvt | Main Model | Structure | Structural Foundations | FamilyInstance | GS Rectangular Footing: F1 | GS Concrete - Footing | Substructure | 0 | 43 | 504.0965 | 1506.0512 | 504.0965 | 431.4417 | 0 | 0 | 03 - Concrete | Cast-in-place Concrete | Cast-in-place concrete, structural concrete, 4000 psi | Structural concrete (4000 psi) with optional rebar reinforcement as specified by user (none/low/moderate/high) and fly ash and/or slag replacement included in mix as specified by user. | Concrete | Structural concrete, 4000 psi, 20% fly ash and 30% slag | [C2-C4] End of Life | 60 | 101.9371 | 5.1693 | 44896.9006 | 4.0552e-09 | 2027.602 | 377668.7174 | 353159.2432 | 24955.1011
2022-08-25 - Highpoint Structural Model - RV2020.rvt | Main Model | Structure | Structural Foundations | FamilyInstance | GS Rectangular Footing: F1 | GS Concrete - Footing | Substructure | 0 | 43 | 504.0965 | 1506.0512 | 504.0965 | 431.4417 | 0 | 0 | 03 - Concrete | Cast-in-place Concrete | Cast-in-place concrete, structural concrete, 4000 psi | Structural concrete (4000 psi) with optional rebar reinforcement as specified by user (none/low/moderate/high) and fly ash and/or slag replacement included in mix as specified by user. | Concrete | Structural concrete, 4000 psi, 20% fly ash and 30% slag | [D] Module D | 60 | 7.3306 | 0.41443 | 968.1242 | -2.1613e-09 | 303.0262 | 8344.3619 | 12031.9237 | -3732.1245
2022-08-25 - Highpoint Structural Model - RV2020.rvt | Main Model | Structure | Structural Foundations | FamilyInstance | GS Rectangular Footing: F1 | GS Concrete - Footing | Substructure | 0 | 43 | 504.0965 | 1506.0512 | 504.0965 | 431.4417 | 0 | 0 | 03 - Concrete | Cast-in-place Concrete | Cast-in-place concrete, structural concrete, 4000 psi | Structural concrete (4000 psi) with optional rebar reinforcement as specified by user (none/low/moderate/high) and fly ash and/or slag replacement included in mix as specified by user. | Metal | Steel, reinforcing rod | [A1-A3] Product | 60 | 445.4177 | 13.4068 | 105260.3908 | -0.000477 | 5279.6396 | 1324064.9158 | 1279744.7513 | 46037.5709 | 55400.2057
2022-08-25 - Highpoint Structural Model - RV2020.rvt | Main Model | Structure | Structural Foundations | FamilyInstance | GS Rectangular Footing: F1 | GS Concrete - Footing | Substructure | 0 | 43 | 504.0965 | 1506.0512 | 504.0965 | 431.4417 | 0 | 0 | 03 - Concrete | Cast-in-place Concrete | Cast-in-place concrete, structural concrete, 4000 psi | Structural concrete (4000 psi) with optional rebar reinforcement as specified by user (none/low/moderate/high) and fly ash and/or slag replacement included in mix as specified by user. | Metal | Steel, reinforcing rod | [A4] Transportation | 60 | 6.041 | 0.49188 | 1303.7109 | 4.4651e-11 | 199.6158 | 18958.726 | 18505.0537 | 458.4478
2022-08-25 - Highpoint Structural Model - RV2020.rvt | Main Model | Structure | Structural Foundations | FamilyInstance | GS Rectangular Footing: F1 | GS Concrete - Footing | Substructure | 0 | 43 | 504.0965 | 1506.0512 | 504.0965 | 431.4417 | 0 | 0 | 03 - Concrete | Cast-in-place Concrete | Cast-in-place concrete, structural concrete, 4000 psi | Structural concrete (4000 psi) with optional rebar reinforcement as specified by user (none/low/moderate/high) and fly ash and/or slag replacement included in mix as specified by user. | Metal | Steel, reinforcing rod | [B2-B5] Maintenance and Replacement | 60 | 0 | 0 | 0 | 0 | 0 | 0 | 0 | 0 | 0
2022-08-25 - Highpoint Structural Model - RV2020.rvt | Main Model | Structure | Structural Foundations | FamilyInstance | GS Rectangular Footing: F1 | GS Concrete - Footing | Substructure | 0 | 43 | 504.0965 | 1506.0512 | 504.0965 | 431.4417 | 0 | 0 | 03 - Concrete | Cast-in-place Concrete | Cast-in-place concrete, structural concrete, 4000 psi | Structural concrete (4000 psi) with optional rebar reinforcement as specified by user (none/low/moderate/high) and fly ash and/or slag replacement included in mix as specified by user. | Metal | Steel, reinforcing rod | [C2-C4] End of Life | 60 | 3.3794 | 0.17119 | 731.2827 | 1.3462e-10 | 67.0342 | 12520.4465 | 11689.4434 | 825.4631
2022-08-25 - Highpoint Structural Model - RV2020.rvt | Main Model | Structure | Structural Foundations | FamilyInstance | GS Rectangular Footing: F1 | GS Concrete - Footing | Substructure | 0 | 43 | 504.0965 | 1506.0512 | 504.0965 | 431.4417 | 0 | 0 | 03 - Concrete | Cast-in-place Concrete | Cast-in-place concrete, structural concrete, 4000 psi | Structural concrete (4000 psi) with optional rebar reinforcement as specified by user (none/low/moderate/high) and fly ash and/or slag replacement included in mix as specified by user. | Metal | Steel, reinforcing rod | [D] Module D | 60 | -57.0622 | -2.3268 | -29195.9084 | 0.00020664 | -814.383 | -254840.9461 | -273677.0161 | 18780.6697
2022-08-25 - Highpoint Structural Model - RV2020.rvt | Main Model | Structure | Structural Foundations | FamilyInstance | GS Rectangular Footing: F2 | GS Concrete - Footing | Substructure | 0 | 1 | 13.0257 | 37.9664 | 13.0257 | 11.1484 | 0 | 0 | 03 - Concrete | Cast-in-place Concrete | Cast-in-place concrete, structural concrete, 4000 psi | Structural concrete (4000 psi) with optional rebar reinforcement as specified by user (none/low/moderate/high) and fly ash and/or slag replacement included in mix as specified by user. | Concrete | Structural concrete, 4000 psi, 20% fly ash and 30% slag | [A1-A3] Product | 60 | 9.5365 | 0.666 | 3379.9232 | 6.0901e-10 | 212.2275 | 30134.9211 | 28294.5293 | 1829.7946 | 28787.2613
2022-08-25 - Highpoint Structural Model - RV2020.rvt | Main Model | Structure | Structural Foundations | FamilyInstance | GS Rectangular Footing: F2 | GS Concrete - Footing | Substructure | 0 | 1 | 13.0257 | 37.9664 | 13.0257 | 11.1484 | 0 | 0 | 03 - Concrete | Cast-in-place Concrete | Cast-in-place concrete, structural concrete, 4000 psi | Structural concrete (4000 psi) with optional rebar reinforcement as specified by user (none/low/moderate/high) and fly ash and/or slag replacement included in mix as specified by user. | Concrete | Structural concrete, 4000 psi, 20% fly ash and 30% slag | [A4] Transportation | 60 | 0.1748 | 0.014232 | 37.7228 | 1.292e-12 | 5.7759 | 548.5701 | 535.4431 | 13.2652
2022-08-25 - Highpoint Structural Model - RV2020.rvt | Main Model | Structure | Structural Foundations | FamilyInstance | GS Rectangular Footing: F2 | GS Concrete - Footing | Substructure | 0 | 1 | 13.0257 | 37.9664 | 13.0257 | 11.1484 | 0 | 0 | 03 - Concrete | Cast-in-place Concrete | Cast-in-place concrete, structural concrete, 4000 psi | Structural concrete (4000 psi) with optional rebar reinforcement as specified by user (none/low/moderate/high) and fly ash and/or slag replacement included in mix as specified by user. | Concrete | Structural concrete, 4000 psi, 20% fly ash and 30% slag | [B2-B5] Maintenance and Replacement | 60 | 0 | 0 | 0 | 0 | 0 | 0 | 0 | 0 | 0
2022-08-25 - Highpoint Structural Model - RV2020.rvt | Main Model | Structure | Structural Foundations | FamilyInstance | GS Rectangular Footing: F2 | GS Concrete - Footing | Substructure | 0 | 1 | 13.0257 | 37.9664 | 13.0257 | 11.1484 | 0 | 0 | 03 - Concrete | Cast-in-place Concrete | Cast-in-place concrete, structural concrete, 4000 psi | Structural concrete (4000 psi) with optional rebar reinforcement as specified by user (none/low/moderate/high) and fly ash and/or slag replacement included in mix as specified by user. | Concrete | Structural concrete, 4000 psi, 20% fly ash and 30% slag | [C2-C4] End of Life | 60 | 2.634 | 0.13357 | 1160.1266 | 1.0479e-10 | 52.3928 | 9758.8816 | 9125.5618 | 644.8347
2022-08-25 - Highpoint Structural Model - RV2020.rvt | Main Model | Structure | Structural Foundations | FamilyInstance | GS Rectangular Footing: F2 | GS Concrete - Footing | Substructure | 0 | 1 | 13.0257 | 37.9664 | 13.0257 | 11.1484 | 0 | 0 | 03 - Concrete | Cast-in-place Concrete | Cast-in-place concrete, structural concrete, 4000 psi | Structural concrete (4000 psi) with optional rebar reinforcement as specified by user (none/low/moderate/high) and fly ash and/or slag replacement included in mix as specified by user. | Concrete | Structural concrete, 4000 psi, 20% fly ash and 30% slag | [D] Module D | 60 | 0.18942 | 0.010709 | 25.0161 | -5.5847e-11 | 7.8301 | 215.6166 | 310.9024 | -96.4373
2022-08-25 - Highpoint Structural Model - RV2020.rvt | Main Model | Structure | Structural Foundations | FamilyInstance | GS Rectangular Footing: F2 | GS Concrete - Footing | Substructure | 0 | 1 | 13.0257 | 37.9664 | 13.0257 | 11.1484 | 0 | 0 | 03 - Concrete | Cast-in-place Concrete | Cast-in-place concrete, structural concrete, 4000 psi | Structural concrete (4000 psi) with optional rebar reinforcement as specified by user (none/low/moderate/high) and fly ash and/or slag replacement included in mix as specified by user. | Metal | Steel, reinforcing rod | [A1-A3] Product | 60 | 11.5095 | 0.34643 | 2719.9067 | -1.2325e-05 | 136.4248 | 34213.5637 | 33068.3398 | 1189.6013 | 1431.5299
2022-08-25 - Highpoint Structural Model - RV2020.rvt | Main Model | Structure | Structural Foundations | FamilyInstance | GS Rectangular Footing: F2 | GS Concrete - Footing | Substructure | 0 | 1 | 13.0257 | 37.9664 | 13.0257 | 11.1484 | 0 | 0 | 03 - Concrete | Cast-in-place Concrete | Cast-in-place concrete, structural concrete, 4000 psi | Structural concrete (4000 psi) with optional rebar reinforcement as specified by user (none/low/moderate/high) and fly ash and/or slag replacement included in mix as specified by user. | Metal | Steel, reinforcing rod | [A4] Transportation | 60 | 0.1561 | 0.01271 | 33.6876 | 1.1538e-12 | 5.158 | 489.8896 | 478.1668 | 11.8462
2022-08-25 - Highpoint Structural Model - RV2020.rvt | Main Model | Structure | Structural Foundations | FamilyInstance | GS Rectangular Footing: F2 | GS Concrete - Footing | Substructure | 0 | 1 | 13.0257 | 37.9664 | 13.0257 | 11.1484 | 0 | 0 | 03 - Concrete | Cast-in-place Concrete | Cast-in-place concrete, structural concrete, 4000 psi | Structural concrete (4000 psi) with optional rebar reinforcement as specified by user (none/low/moderate/high) and fly ash and/or slag replacement included in mix as specified by user. | Metal | Steel, reinforcing rod | [B2-B5] Maintenance and Replacement | 60 | 0 | 0 | 0 | 0 | 0 | 0 | 0 | 0 | 0
2022-08-25 - Highpoint Structural Model - RV2020.rvt | Main Model | Structure | Structural Foundations | FamilyInstance | GS Rectangular Footing: F2 | GS Concrete - Footing | Substructure | 0 | 1 | 13.0257 | 37.9664 | 13.0257 | 11.1484 | 0 | 0 | 03 - Concrete | Cast-in-place Concrete | Cast-in-place concrete, structural concrete, 4000 psi | Structural concrete (4000 psi) with optional rebar reinforcement as specified by user (none/low/moderate/high) and fly ash and/or slag replacement included in mix as specified by user. | Metal | Steel, reinforcing rod | [C2-C4] End of Life | 60 | 0.087323 | 0.0044234 | 18.8962 | 3.4786e-12 | 1.7322 | 323.5257 | 302.0528 | 21.3298
2022-08-25 - Highpoint Structural Model - RV2020.rvt | Main Model | Structure | Structural Foundations | FamilyInstance | GS Rectangular Footing: F2 | GS Concrete - Footing | Substructure | 0 | 1 | 13.0257 | 37.9664 | 13.0257 | 11.1484 | 0 | 0 | 03 - Concrete | Cast-in-place Concrete | Cast-in-place concrete, structural concrete, 4000 psi | Structural concrete (4000 psi) with optional rebar reinforcement as specified by user (none/low/moderate/high) and fly ash and/or slag replacement included in mix as specified by user. | Metal | Steel, reinforcing rod | [D] Module D | 60 | -1.4745 | -0.060124 | -754.4162 | 5.3396e-06 | -21.0435 | -6585.0374 | -7071.7575 | 485.2886
2022-08-25 - Highpoint Structural Model - RV2020.rvt | Main Model | Structure | Structural Foundations | FamilyInstance | GS Rectangular Footing: F3 | GS Concrete - Footing | Substructure | 0 | 8 | 137.6199 | 357.8625 | 137.6199 | 100.3353 | 0 | 0 | 03 - Concrete | Cast-in-place Concrete | Cast-in-place concrete, structural concrete, 4000 psi | Structural concrete (4000 psi) with optional rebar reinforcement as specified by user (none/low/moderate/high) and fly ash and/or slag replacement included in mix as specified by user. | Concrete | Structural concrete, 4000 psi, 20% fly ash and 30% slag | [A1-A3] Product | 60 | 100.7554 | 7.0364 | 35709.6231 | 6.4343e-09 | 2242.2293 | 318381.9929 | 298937.8536 | 19332.1778 | 304143.674
2022-08-25 - Highpoint Structural Model - RV2020.rvt | Main Model | Structure | Structural Foundations | FamilyInstance | GS Rectangular Footing: F3 | GS Concrete - Footing | Substructure | 0 | 8 | 137.6199 | 357.8625 | 137.6199 | 100.3353 | 0 | 0 | 03 - Concrete | Cast-in-place Concrete | Cast-in-place concrete, structural concrete, 4000 psi | Structural concrete (4000 psi) with optional rebar reinforcement as specified by user (none/low/moderate/high) and fly ash and/or slag replacement included in mix as specified by user. | Concrete | Structural concrete, 4000 psi, 20% fly ash and 30% slag | [A4] Transportation | 60 | 1.8468 | 0.15037 | 398.5499 | 1.365e-11 | 61.0234 | 5795.7619 | 5657.0723 | 140.1494
2022-08-25 - Highpoint Structural Model - RV2020.rvt | Main Model | Structure | Structural Foundations | FamilyInstance | GS Rectangular Footing: F3 | GS Concrete - Footing | Substructure | 0 | 8 | 137.6199 | 357.8625 | 137.6199 | 100.3353 | 0 | 0 | 03 - Concrete | Cast-in-place Concrete | Cast-in-place concrete, structural concrete, 4000 psi | Structural concrete (4000 psi) with optional rebar reinforcement as specified by user (none/low/moderate/high) and fly ash and/or slag replacement included in mix as specified by user. | Concrete | Structural concrete, 4000 psi, 20% fly ash and 30% slag | [B2-B5] Maintenance and Replacement | 60 | 0 | 0 | 0 | 0 | 0 | 0 | 0 | 0 | 0
2022-08-25 - Highpoint Structural Model - RV2020.rvt | Main Model | Structure | Structural Foundations | FamilyInstance | GS Rectangular Footing: F3 | GS Concrete - Footing | Substructure | 0 | 8 | 137.6199 | 357.8625 | 137.6199 | 100.3353 | 0 | 0 | 03 - Concrete | Cast-in-place Concrete | Cast-in-place concrete, structural concrete, 4000 psi | Structural concrete (4000 psi) with optional rebar reinforcement as specified by user (none/low/moderate/high) and fly ash and/or slag replacement included in mix as specified by user. | Concrete | Structural concrete, 4000 psi, 20% fly ash and 30% slag | [C2-C4] End of Life | 60 | 27.8291 | 1.4112 | 12256.9901 | 1.1071e-09 | 553.5415 | 103104.7055 | 96413.5446 | 6812.8183
2022-08-25 - Highpoint Structural Model - RV2020.rvt | Main Model | Structure | Structural Foundations | FamilyInstance | GS Rectangular Footing: F3 | GS Concrete - Footing | Substructure | 0 | 8 | 137.6199 | 357.8625 | 137.6199 | 100.3353 | 0 | 0 | 03 - Concrete | Cast-in-place Concrete | Cast-in-place concrete, structural concrete, 4000 psi | Structural concrete (4000 psi) with optional rebar reinforcement as specified by user (none/low/moderate/high) and fly ash and/or slag replacement included in mix as specified by user. | Concrete | Structural concrete, 4000 psi, 20% fly ash and 30% slag | [D] Module D | 60 | 2.0013 | 0.11314 | 264.3009 | -5.9004e-10 | 82.7271 | 2278.0361 | 3284.7517 | -1018.8813
2022-08-25 - Highpoint Structural Model - RV2020.rvt | Main Model | Structure | Structural Foundations | FamilyInstance | GS Rectangular Footing: F3 | GS Concrete - Footing | Substructure | 0 | 8 | 137.6199 | 357.8625 | 137.6199 | 100.3353 | 0 | 0 | 03 - Concrete | Cast-in-place Concrete | Cast-in-place concrete, structural concrete, 4000 psi | Structural concrete (4000 psi) with optional rebar reinforcement as specified by user (none/low/moderate/high) and fly ash and/or slag replacement included in mix as specified by user. | Metal | Steel, reinforcing rod | [A1-A3] Product | 60 | 121.6004 | 3.6601 | 28736.406 | -0.00013022 | 1441.3576 | 361473.7384 | 349374.199 | 12568.3965 | 15124.4242
2022-08-25 - Highpoint Structural Model - RV2020.rvt | Main Model | Structure | Structural Foundations | FamilyInstance | GS Rectangular Footing: F3 | GS Concrete - Footing | Substructure | 0 | 8 | 137.6199 | 357.8625 | 137.6199 | 100.3353 | 0 | 0 | 03 - Concrete | Cast-in-place Concrete | Cast-in-place concrete, structural concrete, 4000 psi | Structural concrete (4000 psi) with optional rebar reinforcement as specified by user (none/low/moderate/high) and fly ash and/or slag replacement included in mix as specified by user. | Metal | Steel, reinforcing rod | [A4] Transportation | 60 | 1.6492 | 0.13428 | 355.917 | 1.219e-11 | 54.4957 | 5175.7897 | 5051.9358 | 125.1576
2022-08-25 - Highpoint Structural Model - RV2020.rvt | Main Model | Structure | Structural Foundations | FamilyInstance | GS Rectangular Footing: F3 | GS Concrete - Footing | Substructure | 0 | 8 | 137.6199 | 357.8625 | 137.6199 | 100.3353 | 0 | 0 | 03 - Concrete | Cast-in-place Concrete | Cast-in-place concrete, structural concrete, 4000 psi | Structural concrete (4000 psi) with optional rebar reinforcement as specified by user (none/low/moderate/high) and fly ash and/or slag replacement included in mix as specified by user. | Metal | Steel, reinforcing rod | [B2-B5] Maintenance and Replacement | 60 | 0 | 0 | 0 | 0 | 0 | 0 | 0 | 0 | 0
2022-08-25 - Highpoint Structural Model - RV2020.rvt | Main Model | Structure | Structural Foundations | FamilyInstance | GS Rectangular Footing: F3 | GS Concrete - Footing | Substructure | 0 | 8 | 137.6199 | 357.8625 | 137.6199 | 100.3353 | 0 | 0 | 03 - Concrete | Cast-in-place Concrete | Cast-in-place concrete, structural concrete, 4000 psi | Structural concrete (4000 psi) with optional rebar reinforcement as specified by user (none/low/moderate/high) and fly ash and/or slag replacement included in mix as specified by user. | Metal | Steel, reinforcing rod | [C2-C4] End of Life | 60 | 0.92259 | 0.046734 | 199.6424 | 3.6752e-11 | 18.3006 | 3418.1199 | 3191.2535 | 225.3539
2022-08-25 - Highpoint Structural Model - RV2020.rvt | Main Model | Structure | Structural Foundations | FamilyInstance | GS Rectangular Footing: F3 | GS Concrete - Footing | Substructure | 0 | 8 | 137.6199 | 357.8625 | 137.6199 | 100.3353 | 0 | 0 | 03 - Concrete | Cast-in-place Concrete | Cast-in-place concrete, structural concrete, 4000 psi | Structural concrete (4000 psi) with optional rebar reinforcement as specified by user (none/low/moderate/high) and fly ash and/or slag replacement included in mix as specified by user. | Metal | Steel, reinforcing rod | [D] Module D | 60 | -15.5782 | -0.63523 | -7970.5716 | 5.6414e-05 | -222.329 | -69572.3513 | -74714.6556 | 5127.1798
2022-08-25 - Highpoint Structural Model - RV2020.rvt | Main Model | Structure | Structural Foundations | FamilyInstance | GS Rectangular Footing: F4 | GS Concrete - Footing | Substructure | 0 | 1 | 53.4775 | 97.0063 | 53.4775 | 28.4516 | 0 | 0 | 03 - Concrete | Cast-in-place Concrete | Cast-in-place concrete, structural concrete, 4000 psi | Structural concrete (4000 psi) with optional rebar reinforcement as specified by user (none/low/moderate/high) and fly ash and/or slag replacement included in mix as specified by user. | Concrete | Structural concrete, 4000 psi, 20% fly ash and 30% slag | [A1-A3] Product | 60 | 39.1524 | 2.7343 | 13876.3603 | 2.5003e-09 | 871.3052 | 123719.683 | 116163.9079 | 7512.2682 | 118186.8315
2022-08-25 - Highpoint Structural Model - RV2020.rvt | Main Model | Structure | Structural Foundations | FamilyInstance | GS Rectangular Footing: F4 | GS Concrete - Footing | Substructure | 0 | 1 | 53.4775 | 97.0063 | 53.4775 | 28.4516 | 0 | 0 | 03 - Concrete | Cast-in-place Concrete | Cast-in-place concrete, structural concrete, 4000 psi | Structural concrete (4000 psi) with optional rebar reinforcement as specified by user (none/low/moderate/high) and fly ash and/or slag replacement included in mix as specified by user. | Concrete | Structural concrete, 4000 psi, 20% fly ash and 30% slag | [A4] Transportation | 60 | 0.71763 | 0.058432 | 154.872 | 5.3042e-12 | 23.713 | 2252.1683 | 2198.2751 | 54.4605
2022-08-25 - Highpoint Structural Model - RV2020.rvt | Main Model | Structure | Structural Foundations | FamilyInstance | GS Rectangular Footing: F4 | GS Concrete - Footing | Substructure | 0 | 1 | 53.4775 | 97.0063 | 53.4775 | 28.4516 | 0 | 0 | 03 - Concrete | Cast-in-place Concrete | Cast-in-place concrete, structural concrete, 4000 psi | Structural concrete (4000 psi) with optional rebar reinforcement as specified by user (none/low/moderate/high) and fly ash and/or slag replacement included in mix as specified by user. | Concrete | Structural concrete, 4000 psi, 20% fly ash and 30% slag | [B2-B5] Maintenance and Replacement | 60 | 0 | 0 | 0 | 0 | 0 | 0 | 0 | 0 | 0
2022-08-25 - Highpoint Structural Model - RV2020.rvt | Main Model | Structure | Structural Foundations | FamilyInstance | GS Rectangular Footing: F4 | GS Concrete - Footing | Substructure | 0 | 1 | 53.4775 | 97.0063 | 53.4775 | 28.4516 | 0 | 0 | 03 - Concrete | Cast-in-place Concrete | Cast-in-place concrete, structural concrete, 4000 psi | Structural concrete (4000 psi) with optional rebar reinforcement as specified by user (none/low/moderate/high) and fly ash and/or slag replacement included in mix as specified by user. | Concrete | Structural concrete, 4000 psi, 20% fly ash and 30% slag | [C2-C4] End of Life | 60 | 10.8141 | 0.54839 | 4762.9293 | 4.302e-10 | 215.1 | 40065.3359 | 37465.2256 | 2647.385
2022-08-25 - Highpoint Structural Model - RV2020.rvt | Main Model | Structure | Structural Foundations | FamilyInstance | GS Rectangular Footing: F4 | GS Concrete - Footing | Substructure | 0 | 1 | 53.4775 | 97.0063 | 53.4775 | 28.4516 | 0 | 0 | 03 - Concrete | Cast-in-place Concrete | Cast-in-place concrete, structural concrete, 4000 psi | Structural concrete (4000 psi) with optional rebar reinforcement as specified by user (none/low/moderate/high) and fly ash and/or slag replacement included in mix as specified by user. | Concrete | Structural concrete, 4000 psi, 20% fly ash and 30% slag | [D] Module D | 60 | 0.77767 | 0.043966 | 102.7044 | -2.2928e-10 | 32.1468 | 885.2194 | 1276.4178 | -395.9259
2022-08-25 - Highpoint Structural Model - RV2020.rvt | Main Model | Structure | Structural Foundations | FamilyInstance | GS Rectangular Footing: F4 | GS Concrete - Footing | Substructure | 0 | 1 | 53.4775 | 97.0063 | 53.4775 | 28.4516 | 0 | 0 | 03 - Concrete | Cast-in-place Concrete | Cast-in-place concrete, structural concrete, 4000 psi | Structural concrete (4000 psi) with optional rebar reinforcement as specified by user (none/low/moderate/high) and fly ash and/or slag replacement included in mix as specified by user. | Metal | Steel, reinforcing rod | [A1-A3] Product | 60 | 47.2525 | 1.4223 | 11166.6461 | -5.0603e-05 | 560.0955 | 140464.6536 | 135762.9078 | 4883.9384 | 5877.1822
2022-08-25 - Highpoint Structural Model - RV2020.rvt | Main Model | Structure | Structural Foundations | FamilyInstance | GS Rectangular Footing: F4 | GS Concrete - Footing | Substructure | 0 | 1 | 53.4775 | 97.0063 | 53.4775 | 28.4516 | 0 | 0 | 03 - Concrete | Cast-in-place Concrete | Cast-in-place concrete, structural concrete, 4000 psi | Structural concrete (4000 psi) with optional rebar reinforcement as specified by user (none/low/moderate/high) and fly ash and/or slag replacement included in mix as specified by user. | Metal | Steel, reinforcing rod | [A4] Transportation | 60 | 0.64087 | 0.052181 | 138.3054 | 4.7368e-12 | 21.1764 | 2011.254 | 1963.1258 | 48.6349
2022-08-25 - Highpoint Structural Model - RV2020.rvt | Main Model | Structure | Structural Foundations | FamilyInstance | GS Rectangular Footing: F4 | GS Concrete - Footing | Substructure | 0 | 1 | 53.4775 | 97.0063 | 53.4775 | 28.4516 | 0 | 0 | 03 - Concrete | Cast-in-place Concrete | Cast-in-place concrete, structural concrete, 4000 psi | Structural concrete (4000 psi) with optional rebar reinforcement as specified by user (none/low/moderate/high) and fly ash and/or slag replacement included in mix as specified by user. | Metal | Steel, reinforcing rod | [B2-B5] Maintenance and Replacement | 60 | 0 | 0 | 0 | 0 | 0 | 0 | 0 | 0 | 0
2022-08-25 - Highpoint Structural Model - RV2020.rvt | Main Model | Structure | Structural Foundations | FamilyInstance | GS Rectangular Footing: F4 | GS Concrete - Footing | Substructure | 0 | 1 | 53.4775 | 97.0063 | 53.4775 | 28.4516 | 0 | 0 | 03 - Concrete | Cast-in-place Concrete | Cast-in-place concrete, structural concrete, 4000 psi | Structural concrete (4000 psi) with optional rebar reinforcement as specified by user (none/low/moderate/high) and fly ash and/or slag replacement included in mix as specified by user. | Metal | Steel, reinforcing rod | [C2-C4] End of Life | 60 | 0.35851 | 0.01816 | 77.5788 | 1.4282e-11 | 7.1114 | 1328.2432 | 1240.0854 | 87.57
2022-08-25 - Highpoint Structural Model - RV2020.rvt | Main Model | Structure | Structural Foundations | FamilyInstance | GS Rectangular Footing: F4 | GS Concrete - Footing | Substructure | 0 | 1 | 53.4775 | 97.0063 | 53.4775 | 28.4516 | 0 | 0 | 03 - Concrete | Cast-in-place Concrete | Cast-in-place concrete, structural concrete, 4000 psi | Structural concrete (4000 psi) with optional rebar reinforcement as specified by user (none/low/moderate/high) and fly ash and/or slag replacement included in mix as specified by user. | Metal | Steel, reinforcing rod | [D] Module D | 60 | -6.0535 | -0.24684 | -3097.275 | 2.1922e-05 | -86.3946 | -27035.0379 | -29033.2799 | 1992.3648
2022-08-25 - Highpoint Structural Model - RV2020.rvt | Main Model | Structure | Structural Foundations | ContFooting | SF1 - Offset | GS Concrete - Cast in Place | Undefined | 0 | 11 | 38.2562 | 372.1183 | 38.2562 | 127.044 | 192.3743 | 399.2774 | 03 - Concrete | Cast-in-place Concrete | Cast-in-place concrete, structural concrete, 4000 psi | Structural concrete (4000 psi) with optional rebar reinforcement as specified by user (none/low/moderate/high) and fly ash and/or slag replacement included in mix as specified by user. | Concrete | Structural concrete, 4000 psi, 20% fly ash and 30% slag | [A1-A3] Product | 60 | 28.0084 | 1.956 | 9926.7177 | 1.7886e-09 | 623.3047 | 88505.2229 | 83100.0558 | 5374.0436 | 84547.1926
2022-08-25 - Highpoint Structural Model - RV2020.rvt | Main Model | Structure | Structural Foundations | ContFooting | SF1 - Offset | GS Concrete - Cast in Place | Undefined | 0 | 11 | 38.2562 | 372.1183 | 38.2562 | 127.044 | 192.3743 | 399.2774 | 03 - Concrete | Cast-in-place Concrete | Cast-in-place concrete, structural concrete, 4000 psi | Structural concrete (4000 psi) with optional rebar reinforcement as specified by user (none/low/moderate/high) and fly ash and/or slag replacement included in mix as specified by user. | Concrete | Structural concrete, 4000 psi, 20% fly ash and 30% slag | [A4] Transportation | 60 | 0.51337 | 0.0418 | 110.7906 | 3.7945e-12 | 16.9635 | 1611.1313 | 1572.5778 | 38.9593
2022-08-25 - Highpoint Structural Model - RV2020.rvt | Main Model | Structure | Structural Foundations | ContFooting | SF1 - Offset | GS Concrete - Cast in Place | Undefined | 0 | 11 | 38.2562 | 372.1183 | 38.2562 | 127.044 | 192.3743 | 399.2774 | 03 - Concrete | Cast-in-place Concrete | Cast-in-place concrete, structural concrete, 4000 psi | Structural concrete (4000 psi) with optional rebar reinforcement as specified by user (none/low/moderate/high) and fly ash and/or slag replacement included in mix as specified by user. | Concrete | Structural concrete, 4000 psi, 20% fly ash and 30% slag | [B2-B5] Maintenance and Replacement | 60 | 0 | 0 | 0 | 0 | 0 | 0 | 0 | 0 | 0
2022-08-25 - Highpoint Structural Model - RV2020.rvt | Main Model | Structure | Structural Foundations | ContFooting | SF1 - Offset | GS Concrete - Cast in Place | Undefined | 0 | 11 | 38.2562 | 372.1183 | 38.2562 | 127.044 | 192.3743 | 399.2774 | 03 - Concrete | Cast-in-place Concrete | Cast-in-place concrete, structural concrete, 4000 psi | Structural concrete (4000 psi) with optional rebar reinforcement as specified by user (none/low/moderate/high) and fly ash and/or slag replacement included in mix as specified by user. | Concrete | Structural concrete, 4000 psi, 20% fly ash and 30% slag | [C2-C4] End of Life | 60 | 7.7361 | 0.3923 | 3407.2519 | 3.0775e-10 | 153.8759 | 28661.4983 | 26801.4601 | 1893.8571
2022-08-25 - Highpoint Structural Model - RV2020.rvt | Main Model | Structure | Structural Foundations | ContFooting | SF1 - Offset | GS Concrete - Cast in Place | Undefined | 0 | 11 | 38.2562 | 372.1183 | 38.2562 | 127.044 | 192.3743 | 399.2774 | 03 - Concrete | Cast-in-place Concrete | Cast-in-place concrete, structural concrete, 4000 psi | Structural concrete (4000 psi) with optional rebar reinforcement as specified by user (none/low/moderate/high) and fly ash and/or slag replacement included in mix as specified by user. | Concrete | Structural concrete, 4000 psi, 20% fly ash and 30% slag | [D] Module D | 60 | 0.55632 | 0.031452 | 73.4715 | -1.6402e-10 | 22.9968 | 633.2585 | 913.1097 | -283.2331
2022-08-25 - Highpoint Structural Model - RV2020.rvt | Main Model | Structure | Structural Foundations | ContFooting | SF1 - Offset | GS Concrete - Cast in Place | Undefined | 0 | 11 | 38.2562 | 372.1183 | 38.2562 | 127.044 | 192.3743 | 399.2774 | 03 - Concrete | Cast-in-place Concrete | Cast-in-place concrete, structural concrete, 4000 psi | Structural concrete (4000 psi) with optional rebar reinforcement as specified by user (none/low/moderate/high) and fly ash and/or slag replacement included in mix as specified by user. | Metal | Steel, reinforcing rod | [A1-A3] Product | 60 | 33.803 | 1.0175 | 7988.2722 | -3.6199e-05 | 400.6749 | 100484.0554 | 97120.5724 | 3493.818 | 4204.3538
2022-08-25 - Highpoint Structural Model - RV2020.rvt | Main Model | Structure | Structural Foundations | ContFooting | SF1 - Offset | GS Concrete - Cast in Place | Undefined | 0 | 11 | 38.2562 | 372.1183 | 38.2562 | 127.044 | 192.3743 | 399.2774 | 03 - Concrete | Cast-in-place Concrete | Cast-in-place concrete, structural concrete, 4000 psi | Structural concrete (4000 psi) with optional rebar reinforcement as specified by user (none/low/moderate/high) and fly ash and/or slag replacement included in mix as specified by user. | Metal | Steel, reinforcing rod | [A4] Transportation | 60 | 0.45846 | 0.037329 | 98.9394 | 3.3886e-12 | 15.149 | 1438.7887 | 1404.3593 | 34.7919
2022-08-25 - Highpoint Structural Model - RV2020.rvt | Main Model | Structure | Structural Foundations | ContFooting | SF1 - Offset | GS Concrete - Cast in Place | Undefined | 0 | 11 | 38.2562 | 372.1183 | 38.2562 | 127.044 | 192.3743 | 399.2774 | 03 - Concrete | Cast-in-place Concrete | Cast-in-place concrete, structural concrete, 4000 psi | Structural concrete (4000 psi) with optional rebar reinforcement as specified by user (none/low/moderate/high) and fly ash and/or slag replacement included in mix as specified by user. | Metal | Steel, reinforcing rod | [B2-B5] Maintenance and Replacement | 60 | 0 | 0 | 0 | 0 | 0 | 0 | 0 | 0 | 0
2022-08-25 - Highpoint Structural Model - RV2020.rvt | Main Model | Structure | Structural Foundations | ContFooting | SF1 - Offset | GS Concrete - Cast in Place | Undefined | 0 | 11 | 38.2562 | 372.1183 | 38.2562 | 127.044 | 192.3743 | 399.2774 | 03 - Concrete | Cast-in-place Concrete | Cast-in-place concrete, structural concrete, 4000 psi | Structural concrete (4000 psi) with optional rebar reinforcement as specified by user (none/low/moderate/high) and fly ash and/or slag replacement included in mix as specified by user. | Metal | Steel, reinforcing rod | [C2-C4] End of Life | 60 | 0.25647 | 0.012991 | 55.4975 | 1.0217e-11 | 5.0873 | 950.184 | 887.1186 | 62.6449
2022-08-25 - Highpoint Structural Model - RV2020.rvt | Main Model | Structure | Structural Foundations | ContFooting | SF1 - Offset | GS Concrete - Cast in Place | Undefined | 0 | 11 | 38.2562 | 372.1183 | 38.2562 | 127.044 | 192.3743 | 399.2774 | 03 - Concrete | Cast-in-place Concrete | Cast-in-place concrete, structural concrete, 4000 psi | Structural concrete (4000 psi) with optional rebar reinforcement as specified by user (none/low/moderate/high) and fly ash and/or slag replacement included in mix as specified by user. | Metal | Steel, reinforcing rod | [D] Module D | 60 | -4.3305 | -0.17658 | -2215.6944 | 1.5682e-05 | -61.804 | -19340.0274 | -20769.5077 | 1425.2759
2022-08-25 - Highpoint Structural Model - RV2020.rvt | Main Model | Structure | Structural Foundations | ContFooting | SF2 - Offset | GS Concrete - Cast in Place | Undefined | 0 | 6 | 35.2866 | 199.5399 | 35.2866 | 63.5669 | 59.5865 | 131.9746 | 03 - Concrete | Cast-in-place Concrete | Cast-in-place concrete, structural concrete, 4000 psi | Structural concrete (4000 psi) with optional rebar reinforcement as specified by user (none/low/moderate/high) and fly ash and/or slag replacement included in mix as specified by user. | Concrete | Structural concrete, 4000 psi, 20% fly ash and 30% slag | [A1-A3] Product | 60 | 25.8344 | 1.8042 | 9156.1838 | 1.6498e-09 | 574.9224 | 81635.2506 | 76649.6446 | 4956.8984 | 77984.4514
2022-08-25 - Highpoint Structural Model - RV2020.rvt | Main Model | Structure | Structural Foundations | ContFooting | SF2 - Offset | GS Concrete - Cast in Place | Undefined | 0 | 6 | 35.2866 | 199.5399 | 35.2866 | 63.5669 | 59.5865 | 131.9746 | 03 - Concrete | Cast-in-place Concrete | Cast-in-place concrete, structural concrete, 4000 psi | Structural concrete (4000 psi) with optional rebar reinforcement as specified by user (none/low/moderate/high) and fly ash and/or slag replacement included in mix as specified by user. | Concrete | Structural concrete, 4000 psi, 20% fly ash and 30% slag | [A4] Transportation | 60 | 0.47352 | 0.038556 | 102.1908 | 3.4999e-12 | 15.6468 | 1486.0717 | 1450.5108 | 35.9352
2022-08-25 - Highpoint Structural Model - RV2020.rvt | Main Model | Structure | Structural Foundations | ContFooting | SF2 - Offset | GS Concrete - Cast in Place | Undefined | 0 | 6 | 35.2866 | 199.5399 | 35.2866 | 63.5669 | 59.5865 | 131.9746 | 03 - Concrete | Cast-in-place Concrete | Cast-in-place concrete, structural concrete, 4000 psi | Structural concrete (4000 psi) with optional rebar reinforcement as specified by user (none/low/moderate/high) and fly ash and/or slag replacement included in mix as specified by user. | Concrete | Structural concrete, 4000 psi, 20% fly ash and 30% slag | [B2-B5] Maintenance and Replacement | 60 | 0 | 0 | 0 | 0 | 0 | 0 | 0 | 0 | 0
2022-08-25 - Highpoint Structural Model - RV2020.rvt | Main Model | Structure | Structural Foundations | ContFooting | SF2 - Offset | GS Concrete - Cast in Place | Undefined | 0 | 6 | 35.2866 | 199.5399 | 35.2866 | 63.5669 | 59.5865 | 131.9746 | 03 - Concrete | Cast-in-place Concrete | Cast-in-place concrete, structural concrete, 4000 psi | Structural concrete (4000 psi) with optional rebar reinforcement as specified by user (none/low/moderate/high) and fly ash and/or slag replacement included in mix as specified by user. | Concrete | Structural concrete, 4000 psi, 20% fly ash and 30% slag | [C2-C4] End of Life | 60 | 7.1356 | 0.36185 | 3142.7734 | 2.8386e-10 | 141.9317 | 26436.729 | 24721.0711 | 1746.8517
2022-08-25 - Highpoint Structural Model - RV2020.rvt | Main Model | Structure | Structural Foundations | ContFooting | SF2 - Offset | GS Concrete - Cast in Place | Undefined | 0 | 6 | 35.2866 | 199.5399 | 35.2866 | 63.5669 | 59.5865 | 131.9746 | 03 - Concrete | Cast-in-place Concrete | Cast-in-place concrete, structural concrete, 4000 psi | Structural concrete (4000 psi) with optional rebar reinforcement as specified by user (none/low/moderate/high) and fly ash and/or slag replacement included in mix as specified by user. | Concrete | Structural concrete, 4000 psi, 20% fly ash and 30% slag | [D] Module D | 60 | 0.51314 | 0.02901 | 67.7685 | -1.5129e-10 | 21.2118 | 584.1035 | 842.2321 | -261.2479
2022-08-25 - Highpoint Structural Model - RV2020.rvt | Main Model | Structure | Structural Foundations | ContFooting | SF2 - Offset | GS Concrete - Cast in Place | Undefined | 0 | 6 | 35.2866 | 199.5399 | 35.2866 | 63.5669 | 59.5865 | 131.9746 | 03 - Concrete | Cast-in-place Concrete | Cast-in-place concrete, structural concrete, 4000 psi | Structural concrete (4000 psi) with optional rebar reinforcement as specified by user (none/low/moderate/high) and fly ash and/or slag replacement included in mix as specified by user. | Metal | Steel, reinforcing rod | [A1-A3] Product | 60 | 31.1791 | 0.93848 | 7368.2047 | -3.339e-05 | 369.5736 | 92684.2595 | 89581.8575 | 3222.6201 | 3878.0025
2022-08-25 - Highpoint Structural Model - RV2020.rvt | Main Model | Structure | Structural Foundations | ContFooting | SF2 - Offset | GS Concrete - Cast in Place | Undefined | 0 | 6 | 35.2866 | 199.5399 | 35.2866 | 63.5669 | 59.5865 | 131.9746 | 03 - Concrete | Cast-in-place Concrete | Cast-in-place concrete, structural concrete, 4000 psi | Structural concrete (4000 psi) with optional rebar reinforcement as specified by user (none/low/moderate/high) and fly ash and/or slag replacement included in mix as specified by user. | Metal | Steel, reinforcing rod | [A4] Transportation | 60 | 0.42287 | 0.034431 | 91.2595 | 3.1256e-12 | 13.9731 | 1327.1067 | 1295.3498 | 32.0912
2022-08-25 - Highpoint Structural Model - RV2020.rvt | Main Model | Structure | Structural Foundations | ContFooting | SF2 - Offset | GS Concrete - Cast in Place | Undefined | 0 | 6 | 35.2866 | 199.5399 | 35.2866 | 63.5669 | 59.5865 | 131.9746 | 03 - Concrete | Cast-in-place Concrete | Cast-in-place concrete, structural concrete, 4000 psi | Structural concrete (4000 psi) with optional rebar reinforcement as specified by user (none/low/moderate/high) and fly ash and/or slag replacement included in mix as specified by user. | Metal | Steel, reinforcing rod | [B2-B5] Maintenance and Replacement | 60 | 0 | 0 | 0 | 0 | 0 | 0 | 0 | 0 | 0
2022-08-25 - Highpoint Structural Model - RV2020.rvt | Main Model | Structure | Structural Foundations | ContFooting | SF2 - Offset | GS Concrete - Cast in Place | Undefined | 0 | 6 | 35.2866 | 199.5399 | 35.2866 | 63.5669 | 59.5865 | 131.9746 | 03 - Concrete | Cast-in-place Concrete | Cast-in-place concrete, structural concrete, 4000 psi | Structural concrete (4000 psi) with optional rebar reinforcement as specified by user (none/low/moderate/high) and fly ash and/or slag replacement included in mix as specified by user. | Metal | Steel, reinforcing rod | [C2-C4] End of Life | 60 | 0.23656 | 0.011983 | 51.1896 | 9.4235e-12 | 4.6924 | 876.4286 | 818.2585 | 57.7822
2022-08-25 - Highpoint Structural Model - RV2020.rvt | Main Model | Structure | Structural Foundations | ContFooting | SF2 - Offset | GS Concrete - Cast in Place | Undefined | 0 | 6 | 35.2866 | 199.5399 | 35.2866 | 63.5669 | 59.5865 | 131.9746 | 03 - Concrete | Cast-in-place Concrete | Cast-in-place concrete, structural concrete, 4000 psi | Structural concrete (4000 psi) with optional rebar reinforcement as specified by user (none/low/moderate/high) and fly ash and/or slag replacement included in mix as specified by user. | Metal | Steel, reinforcing rod | [D] Module D | 60 | -3.9943 | -0.16288 | -2043.7073 | 1.4465e-05 | -57.0066 | -17838.8114 | -19157.3323 | 1314.6428
2022-08-25 - Highpoint Structural Model - RV2020.rvt | Main Model | Structure | Structural Foundations | ContFooting | SF3 - Offset | GS Concrete - Cast in Place | Undefined | 0 | 16 | 8.0179 | 99.7645 | 8.0179 | 33.0199 | 66.865 | 149.0716 | 03 - Concrete | Cast-in-place Concrete | Cast-in-place concrete, structural concrete, 4000 psi | Structural concrete (4000 psi) with optional rebar reinforcement as specified by user (none/low/moderate/high) and fly ash and/or slag replacement included in mix as specified by user. | Concrete | Structural concrete, 4000 psi, 20% fly ash and 30% slag | [A1-A3] Product | 60 | 5.8702 | 0.40995 | 2080.4984 | 3.7487e-10 | 130.6358 | 18549.4317 | 17416.5858 | 1126.3228 | 17719.885
2022-08-25 - Highpoint Structural Model - RV2020.rvt | Main Model | Structure | Structural Foundations | ContFooting | SF3 - Offset | GS Concrete - Cast in Place | Undefined | 0 | 16 | 8.0179 | 99.7645 | 8.0179 | 33.0199 | 66.865 | 149.0716 | 03 - Concrete | Cast-in-place Concrete | Cast-in-place concrete, structural concrete, 4000 psi | Structural concrete (4000 psi) with optional rebar reinforcement as specified by user (none/low/moderate/high) and fly ash and/or slag replacement included in mix as specified by user. | Concrete | Structural concrete, 4000 psi, 20% fly ash and 30% slag | [A4] Transportation | 60 | 0.1076 | 0.0087607 | 23.2201 | 7.9527e-13 | 3.5553 | 337.6701 | 329.5899 | 8.1653
2022-08-25 - Highpoint Structural Model - RV2020.rvt | Main Model | Structure | Structural Foundations | ContFooting | SF3 - Offset | GS Concrete - Cast in Place | Undefined | 0 | 16 | 8.0179 | 99.7645 | 8.0179 | 33.0199 | 66.865 | 149.0716 | 03 - Concrete | Cast-in-place Concrete | Cast-in-place concrete, structural concrete, 4000 psi | Structural concrete (4000 psi) with optional rebar reinforcement as specified by user (none/low/moderate/high) and fly ash and/or slag replacement included in mix as specified by user. | Concrete | Structural concrete, 4000 psi, 20% fly ash and 30% slag | [B2-B5] Maintenance and Replacement | 60 | 0 | 0 | 0 | 0 | 0 | 0 | 0 | 0 | 0
2022-08-25 - Highpoint Structural Model - RV2020.rvt | Main Model | Structure | Structural Foundations | ContFooting | SF3 - Offset | GS Concrete - Cast in Place | Undefined | 0 | 16 | 8.0179 | 99.7645 | 8.0179 | 33.0199 | 66.865 | 149.0716 | 03 - Concrete | Cast-in-place Concrete | Cast-in-place concrete, structural concrete, 4000 psi | Structural concrete (4000 psi) with optional rebar reinforcement as specified by user (none/low/moderate/high) and fly ash and/or slag replacement included in mix as specified by user. | Concrete | Structural concrete, 4000 psi, 20% fly ash and 30% slag | [C2-C4] End of Life | 60 | 1.6214 | 0.08222 | 714.1114 | 6.45e-11 | 32.2502 | 6007.041 | 5617.2036 | 396.9254
2022-08-25 - Highpoint Structural Model - RV2020.rvt | Main Model | Structure | Structural Foundations | ContFooting | SF3 - Offset | GS Concrete - Cast in Place | Undefined | 0 | 16 | 8.0179 | 99.7645 | 8.0179 | 33.0199 | 66.865 | 149.0716 | 03 - Concrete | Cast-in-place Concrete | Cast-in-place concrete, structural concrete, 4000 psi | Structural concrete (4000 psi) with optional rebar reinforcement as specified by user (none/low/moderate/high) and fly ash and/or slag replacement included in mix as specified by user. | Concrete | Structural concrete, 4000 psi, 20% fly ash and 30% slag | [D] Module D | 60 | 0.1166 | 0.0065918 | 15.3986 | -3.4377e-11 | 4.8198 | 132.7219 | 191.3748 | -59.3616
2022-08-25 - Highpoint Structural Model - RV2020.rvt | Main Model | Structure | Structural Foundations | ContFooting | SF3 - Offset | GS Concrete - Cast in Place | Undefined | 0 | 16 | 8.0179 | 99.7645 | 8.0179 | 33.0199 | 66.865 | 149.0716 | 03 - Concrete | Cast-in-place Concrete | Cast-in-place concrete, structural concrete, 4000 psi | Structural concrete (4000 psi) with optional rebar reinforcement as specified by user (none/low/moderate/high) and fly ash and/or slag replacement included in mix as specified by user. | Metal | Steel, reinforcing rod | [A1-A3] Product | 60 | 7.0846 | 0.21324 | 1674.2279 | -7.5869e-06 | 83.9757 | 21060.0241 | 20355.086 | 732.2544 | 881.1726
2022-08-25 - Highpoint Structural Model - RV2020.rvt | Main Model | Structure | Structural Foundations | ContFooting | SF3 - Offset | GS Concrete - Cast in Place | Undefined | 0 | 16 | 8.0179 | 99.7645 | 8.0179 | 33.0199 | 66.865 | 149.0716 | 03 - Concrete | Cast-in-place Concrete | Cast-in-place concrete, structural concrete, 4000 psi | Structural concrete (4000 psi) with optional rebar reinforcement as specified by user (none/low/moderate/high) and fly ash and/or slag replacement included in mix as specified by user. | Metal | Steel, reinforcing rod | [A4] Transportation | 60 | 0.096086 | 0.0078236 | 20.7363 | 7.102e-13 | 3.175 | 301.5496 | 294.3337 | 7.2919
2022-08-25 - Highpoint Structural Model - RV2020.rvt | Main Model | Structure | Structural Foundations | ContFooting | SF3 - Offset | GS Concrete - Cast in Place | Undefined | 0 | 16 | 8.0179 | 99.7645 | 8.0179 | 33.0199 | 66.865 | 149.0716 | 03 - Concrete | Cast-in-place Concrete | Cast-in-place concrete, structural concrete, 4000 psi | Structural concrete (4000 psi) with optional rebar reinforcement as specified by user (none/low/moderate/high) and fly ash and/or slag replacement included in mix as specified by user. | Metal | Steel, reinforcing rod | [B2-B5] Maintenance and Replacement | 60 | 0 | 0 | 0 | 0 | 0 | 0 | 0 | 0 | 0
2022-08-25 - Highpoint Structural Model - RV2020.rvt | Main Model | Structure | Structural Foundations | ContFooting | SF3 - Offset | GS Concrete - Cast in Place | Undefined | 0 | 16 | 8.0179 | 99.7645 | 8.0179 | 33.0199 | 66.865 | 149.0716 | 03 - Concrete | Cast-in-place Concrete | Cast-in-place concrete, structural concrete, 4000 psi | Structural concrete (4000 psi) with optional rebar reinforcement as specified by user (none/low/moderate/high) and fly ash and/or slag replacement included in mix as specified by user. | Metal | Steel, reinforcing rod | [C2-C4] End of Life | 60 | 0.053752 | 0.0027228 | 11.6315 | 2.1412e-12 | 1.0662 | 199.145 | 185.9274 | 13.1295
2022-08-25 - Highpoint Structural Model - RV2020.rvt | Main Model | Structure | Structural Foundations | ContFooting | SF3 - Offset | GS Concrete - Cast in Place | Undefined | 0 | 16 | 8.0179 | 99.7645 | 8.0179 | 33.0199 | 66.865 | 149.0716 | 03 - Concrete | Cast-in-place Concrete | Cast-in-place concrete, structural concrete, 4000 psi | Structural concrete (4000 psi) with optional rebar reinforcement as specified by user (none/low/moderate/high) and fly ash and/or slag replacement included in mix as specified by user. | Metal | Steel, reinforcing rod | [D] Module D | 60 | -0.90761 | -0.037009 | -464.3779 | 3.2868e-06 | -12.9532 | -4053.3938 | -4352.9924 | 298.7175
2022-08-25 - Highpoint Structural Model - RV2020.rvt | Main Model | Structure | Structural Foundations | ContFooting | SF4 - Offset | GS Concrete - Cast in Place | Undefined | 0 | 3 | 1.8317 | 19.9587 | 1.8317 | 23.1587 | 41.4437 | 86.2402 | 03 - Concrete | Cast-in-place Concrete | Cast-in-place concrete, structural concrete, 4000 psi | Structural concrete (4000 psi) with optional rebar reinforcement as specified by user (none/low/moderate/high) and fly ash and/or slag replacement included in mix as specified by user. | Concrete | Structural concrete, 4000 psi, 20% fly ash and 30% slag | [A1-A3] Product | 60 | 1.341 | 0.093653 | 475.2884 | 8.5639e-11 | 29.8437 | 4237.6045 | 3978.8067 | 257.3077 | 4048.0951
2022-08-25 - Highpoint Structural Model - RV2020.rvt | Main Model | Structure | Structural Foundations | ContFooting | SF4 - Offset | GS Concrete - Cast in Place | Undefined | 0 | 3 | 1.8317 | 19.9587 | 1.8317 | 23.1587 | 41.4437 | 86.2402 | 03 - Concrete | Cast-in-place Concrete | Cast-in-place concrete, structural concrete, 4000 psi | Structural concrete (4000 psi) with optional rebar reinforcement as specified by user (none/low/moderate/high) and fly ash and/or slag replacement included in mix as specified by user. | Concrete | Structural concrete, 4000 psi, 20% fly ash and 30% slag | [A4] Transportation | 60 | 0.02458 | 0.0020014 | 5.3046 | 1.8168e-13 | 0.81221 | 77.1405 | 75.2946 | 1.8654
2022-08-25 - Highpoint Structural Model - RV2020.rvt | Main Model | Structure | Structural Foundations | ContFooting | SF4 - Offset | GS Concrete - Cast in Place | Undefined | 0 | 3 | 1.8317 | 19.9587 | 1.8317 | 23.1587 | 41.4437 | 86.2402 | 03 - Concrete | Cast-in-place Concrete | Cast-in-place concrete, structural concrete, 4000 psi | Structural concrete (4000 psi) with optional rebar reinforcement as specified by user (none/low/moderate/high) and fly ash and/or slag replacement included in mix as specified by user. | Concrete | Structural concrete, 4000 psi, 20% fly ash and 30% slag | [B2-B5] Maintenance and Replacement | 60 | 0 | 0 | 0 | 0 | 0 | 0 | 0 | 0 | 0
2022-08-25 - Highpoint Structural Model - RV2020.rvt | Main Model | Structure | Structural Foundations | ContFooting | SF4 - Offset | GS Concrete - Cast in Place | Undefined | 0 | 3 | 1.8317 | 19.9587 | 1.8317 | 23.1587 | 41.4437 | 86.2402 | 03 - Concrete | Cast-in-place Concrete | Cast-in-place concrete, structural concrete, 4000 psi | Structural concrete (4000 psi) with optional rebar reinforcement as specified by user (none/low/moderate/high) and fly ash and/or slag replacement included in mix as specified by user. | Concrete | Structural concrete, 4000 psi, 20% fly ash and 30% slag | [C2-C4] End of Life | 60 | 0.3704 | 0.018783 | 163.1382 | 1.4735e-11 | 7.3675 | 1372.3043 | 1283.2462 | 90.6773
2022-08-25 - Highpoint Structural Model - RV2020.rvt | Main Model | Structure | Structural Foundations | ContFooting | SF4 - Offset | GS Concrete - Cast in Place | Undefined | 0 | 3 | 1.8317 | 19.9587 | 1.8317 | 23.1587 | 41.4437 | 86.2402 | 03 - Concrete | Cast-in-place Concrete | Cast-in-place concrete, structural concrete, 4000 psi | Structural concrete (4000 psi) with optional rebar reinforcement as specified by user (none/low/moderate/high) and fly ash and/or slag replacement included in mix as specified by user. | Concrete | Structural concrete, 4000 psi, 20% fly ash and 30% slag | [D] Module D | 60 | 0.026636 | 0.0015059 | 3.5178 | -7.8533e-12 | 1.1011 | 30.3202 | 43.7194 | -13.5611
2022-08-25 - Highpoint Structural Model - RV2020.rvt | Main Model | Structure | Structural Foundations | ContFooting | SF4 - Offset | GS Concrete - Cast in Place | Undefined | 0 | 3 | 1.8317 | 19.9587 | 1.8317 | 23.1587 | 41.4437 | 86.2402 | 03 - Concrete | Cast-in-place Concrete | Cast-in-place concrete, structural concrete, 4000 psi | Structural concrete (4000 psi) with optional rebar reinforcement as specified by user (none/low/moderate/high) and fly ash and/or slag replacement included in mix as specified by user. | Metal | Steel, reinforcing rod | [A1-A3] Product | 60 | 1.6185 | 0.048715 | 382.4762 | -1.7332e-06 | 19.1842 | 4811.1475 | 4650.1049 | 167.283 | 201.3032
2022-08-25 - Highpoint Structural Model - RV2020.rvt | Main Model | Structure | Structural Foundations | ContFooting | SF4 - Offset | GS Concrete - Cast in Place | Undefined | 0 | 3 | 1.8317 | 19.9587 | 1.8317 | 23.1587 | 41.4437 | 86.2402 | 03 - Concrete | Cast-in-place Concrete | Cast-in-place concrete, structural concrete, 4000 psi | Structural concrete (4000 psi) with optional rebar reinforcement as specified by user (none/low/moderate/high) and fly ash and/or slag replacement included in mix as specified by user. | Metal | Steel, reinforcing rod | [A4] Transportation | 60 | 0.021951 | 0.0017873 | 4.7372 | 1.6224e-13 | 0.72533 | 68.8888 | 67.2403 | 1.6658
2022-08-25 - Highpoint Structural Model - RV2020.rvt | Main Model | Structure | Structural Foundations | ContFooting | SF4 - Offset | GS Concrete - Cast in Place | Undefined | 0 | 3 | 1.8317 | 19.9587 | 1.8317 | 23.1587 | 41.4437 | 86.2402 | 03 - Concrete | Cast-in-place Concrete | Cast-in-place concrete, structural concrete, 4000 psi | Structural concrete (4000 psi) with optional rebar reinforcement as specified by user (none/low/moderate/high) and fly ash and/or slag replacement included in mix as specified by user. | Metal | Steel, reinforcing rod | [B2-B5] Maintenance and Replacement | 60 | 0 | 0 | 0 | 0 | 0 | 0 | 0 | 0 | 0
2022-08-25 - Highpoint Structural Model - RV2020.rvt | Main Model | Structure | Structural Foundations | ContFooting | SF4 - Offset | GS Concrete - Cast in Place | Undefined | 0 | 3 | 1.8317 | 19.9587 | 1.8317 | 23.1587 | 41.4437 | 86.2402 | 03 - Concrete | Cast-in-place Concrete | Cast-in-place concrete, structural concrete, 4000 psi | Structural concrete (4000 psi) with optional rebar reinforcement as specified by user (none/low/moderate/high) and fly ash and/or slag replacement included in mix as specified by user. | Metal | Steel, reinforcing rod | [C2-C4] End of Life | 60 | 0.012279 | 0.00062203 | 2.6572 | 4.8917e-13 | 0.24358 | 45.4945 | 42.475 | 2.9994
2022-08-25 - Highpoint Structural Model - RV2020.rvt | Main Model | Structure | Structural Foundations | ContFooting | SF4 - Offset | GS Concrete - Cast in Place | Undefined | 0 | 3 | 1.8317 | 19.9587 | 1.8317 | 23.1587 | 41.4437 | 86.2402 | 03 - Concrete | Cast-in-place Concrete | Cast-in-place concrete, structural concrete, 4000 psi | Structural concrete (4000 psi) with optional rebar reinforcement as specified by user (none/low/moderate/high) and fly ash and/or slag replacement included in mix as specified by user. | Metal | Steel, reinforcing rod | [D] Module D | 60 | -0.20734 | -0.0084547 | -106.0868 | 7.5086e-07 | -2.9592 | -925.9949 | -994.438 | 68.2418
2022-08-25 - Highpoint Structural Model - RV2020.rvt | Main Model | Structure | Structural Foundations | FamilyInstance | Structural Foundations 1: Structural Foundations 1 | GS Concrete - Cast in Place | Undefined | 0 | 1 | 14.0201 | 77.8338 | 14.0201 | 0 | 0 | 0 | 03 - Concrete | Cast-in-place Concrete | Cast-in-place concrete, structural concrete, 4000 psi | Structural concrete (4000 psi) with optional rebar reinforcement as specified by user (none/low/moderate/high) and fly ash and/or slag replacement included in mix as specified by user. | Concrete | Structural concrete, 4000 psi, 20% fly ash and 30% slag | [A1-A3] Product | 60 | 10.2645 | 0.71684 | 3637.9406 | 6.555e-10 | 228.4285 | 32435.3687 | 30454.4846 | 1969.478 | 30984.8309
2022-08-25 - Highpoint Structural Model - RV2020.rvt | Main Model | Structure | Structural Foundations | FamilyInstance | Structural Foundations 1: Structural Foundations 1 | GS Concrete - Cast in Place | Undefined | 0 | 1 | 14.0201 | 77.8338 | 14.0201 | 0 | 0 | 0 | 03 - Concrete | Cast-in-place Concrete | Cast-in-place concrete, structural concrete, 4000 psi | Structural concrete (4000 psi) with optional rebar reinforcement as specified by user (none/low/moderate/high) and fly ash and/or slag replacement included in mix as specified by user. | Concrete | Structural concrete, 4000 psi, 20% fly ash and 30% slag | [A4] Transportation | 60 | 0.18814 | 0.015319 | 40.6025 | 1.3906e-12 | 6.2168 | 590.4469 | 576.3179 | 14.2778
2022-08-25 - Highpoint Structural Model - RV2020.rvt | Main Model | Structure | Structural Foundations | FamilyInstance | Structural Foundations 1: Structural Foundations 1 | GS Concrete - Cast in Place | Undefined | 0 | 1 | 14.0201 | 77.8338 | 14.0201 | 0 | 0 | 0 | 03 - Concrete | Cast-in-place Concrete | Cast-in-place concrete, structural concrete, 4000 psi | Structural concrete (4000 psi) with optional rebar reinforcement as specified by user (none/low/moderate/high) and fly ash and/or slag replacement included in mix as specified by user. | Concrete | Structural concrete, 4000 psi, 20% fly ash and 30% slag | [B2-B5] Maintenance and Replacement | 60 | 0 | 0 | 0 | 0 | 0 | 0 | 0 | 0 | 0
2022-08-25 - Highpoint Structural Model - RV2020.rvt | Main Model | Structure | Structural Foundations | FamilyInstance | Structural Foundations 1: Structural Foundations 1 | GS Concrete - Cast in Place | Undefined | 0 | 1 | 14.0201 | 77.8338 | 14.0201 | 0 | 0 | 0 | 03 - Concrete | Cast-in-place Concrete | Cast-in-place concrete, structural concrete, 4000 psi | Structural concrete (4000 psi) with optional rebar reinforcement as specified by user (none/low/moderate/high) and fly ash and/or slag replacement included in mix as specified by user. | Concrete | Structural concrete, 4000 psi, 20% fly ash and 30% slag | [C2-C4] End of Life | 60 | 2.8351 | 0.14377 | 1248.6887 | 1.1278e-10 | 56.3924 | 10503.8577 | 9822.1914 | 694.0602
2022-08-25 - Highpoint Structural Model - RV2020.rvt | Main Model | Structure | Structural Foundations | FamilyInstance | Structural Foundations 1: Structural Foundations 1 | GS Concrete - Cast in Place | Undefined | 0 | 1 | 14.0201 | 77.8338 | 14.0201 | 0 | 0 | 0 | 03 - Concrete | Cast-in-place Concrete | Cast-in-place concrete, structural concrete, 4000 psi | Structural concrete (4000 psi) with optional rebar reinforcement as specified by user (none/low/moderate/high) and fly ash and/or slag replacement included in mix as specified by user. | Concrete | Structural concrete, 4000 psi, 20% fly ash and 30% slag | [D] Module D | 60 | 0.20388 | 0.011526 | 26.9258 | -6.0111e-11 | 8.4279 | 232.0764 | 334.6362 | -103.7992
2022-08-25 - Highpoint Structural Model - RV2020.rvt | Main Model | Structure | Structural Foundations | FamilyInstance | Structural Foundations 1: Structural Foundations 1 | GS Concrete - Cast in Place | Undefined | 0 | 1 | 14.0201 | 77.8338 | 14.0201 | 0 | 0 | 0 | 03 - Concrete | Cast-in-place Concrete | Cast-in-place concrete, structural concrete, 4000 psi | Structural concrete (4000 psi) with optional rebar reinforcement as specified by user (none/low/moderate/high) and fly ash and/or slag replacement included in mix as specified by user. | Metal | Steel, reinforcing rod | [A1-A3] Product | 60 | 12.3881 | 0.37288 | 2927.5397 | -1.3266e-05 | 146.8392 | 36825.3678 | 35592.7195 | 1280.4134 | 1540.8104
2022-08-25 - Highpoint Structural Model - RV2020.rvt | Main Model | Structure | Structural Foundations | FamilyInstance | Structural Foundations 1: Structural Foundations 1 | GS Concrete - Cast in Place | Undefined | 0 | 1 | 14.0201 | 77.8338 | 14.0201 | 0 | 0 | 0 | 03 - Concrete | Cast-in-place Concrete | Cast-in-place concrete, structural concrete, 4000 psi | Structural concrete (4000 psi) with optional rebar reinforcement as specified by user (none/low/moderate/high) and fly ash and/or slag replacement included in mix as specified by user. | Metal | Steel, reinforcing rod | [A4] Transportation | 60 | 0.16801 | 0.01368 | 36.2593 | 1.2418e-12 | 5.5518 | 527.2869 | 514.6692 | 12.7505
2022-08-25 - Highpoint Structural Model - RV2020.rvt | Main Model | Structure | Structural Foundations | FamilyInstance | Structural Foundations 1: Structural Foundations 1 | GS Concrete - Cast in Place | Undefined | 0 | 1 | 14.0201 | 77.8338 | 14.0201 | 0 | 0 | 0 | 03 - Concrete | Cast-in-place Concrete | Cast-in-place concrete, structural concrete, 4000 psi | Structural concrete (4000 psi) with optional rebar reinforcement as specified by user (none/low/moderate/high) and fly ash and/or slag replacement included in mix as specified by user. | Metal | Steel, reinforcing rod | [B2-B5] Maintenance and Replacement | 60 | 0 | 0 | 0 | 0 | 0 | 0 | 0 | 0 | 0
2022-08-25 - Highpoint Structural Model - RV2020.rvt | Main Model | Structure | Structural Foundations | FamilyInstance | Structural Foundations 1: Structural Foundations 1 | GS Concrete - Cast in Place | Undefined | 0 | 1 | 14.0201 | 77.8338 | 14.0201 | 0 | 0 | 0 | 03 - Concrete | Cast-in-place Concrete | Cast-in-place concrete, structural concrete, 4000 psi | Structural concrete (4000 psi) with optional rebar reinforcement as specified by user (none/low/moderate/high) and fly ash and/or slag replacement included in mix as specified by user. | Metal | Steel, reinforcing rod | [C2-C4] End of Life | 60 | 0.093989 | 0.0047611 | 20.3387 | 3.7442e-12 | 1.8644 | 348.2231 | 325.111 | 22.9581
2022-08-25 - Highpoint Structural Model - RV2020.rvt | Main Model | Structure | Structural Foundations | FamilyInstance | Structural Foundations 1: Structural Foundations 1 | GS Concrete - Cast in Place | Undefined | 0 | 1 | 14.0201 | 77.8338 | 14.0201 | 0 | 0 | 0 | 03 - Concrete | Cast-in-place Concrete | Cast-in-place concrete, structural concrete, 4000 psi | Structural concrete (4000 psi) with optional rebar reinforcement as specified by user (none/low/moderate/high) and fly ash and/or slag replacement included in mix as specified by user. | Metal | Steel, reinforcing rod | [D] Module D | 60 | -1.587 | -0.064714 | -812.0071 | 5.7472e-06 | -22.6499 | -7087.7277 | -7611.6032 | 522.3347
2022-08-25 - Highpoint Structural Model - RV2020.rvt | Main Model | Structure | Structural Foundations | FamilyInstance | Structural Foundations 2: Structural Foundations 2 | GS Concrete - Cast in Place | Undefined | 0 | 1 | 10.9479 | 58.0382 | 10.9479 | 0 | 0 | 0 | 03 - Concrete | Cast-in-place Concrete | Cast-in-place concrete, structural concrete, 4000 psi | Structural concrete (4000 psi) with optional rebar reinforcement as specified by user (none/low/moderate/high) and fly ash and/or slag replacement included in mix as specified by user. | Concrete | Structural concrete, 4000 psi, 20% fly ash and 30% slag | [A1-A3] Product | 60 | 8.0153 | 0.55976 | 2840.7627 | 5.1186e-10 | 178.3732 | 25327.8423 | 23781.0272 | 1537.9084 | 24195.1593
2022-08-25 - Highpoint Structural Model - RV2020.rvt | Main Model | Structure | Structural Foundations | FamilyInstance | Structural Foundations 2: Structural Foundations 2 | GS Concrete - Cast in Place | Undefined | 0 | 1 | 10.9479 | 58.0382 | 10.9479 | 0 | 0 | 0 | 03 - Concrete | Cast-in-place Concrete | Cast-in-place concrete, structural concrete, 4000 psi | Structural concrete (4000 psi) with optional rebar reinforcement as specified by user (none/low/moderate/high) and fly ash and/or slag replacement included in mix as specified by user. | Concrete | Structural concrete, 4000 psi, 20% fly ash and 30% slag | [A4] Transportation | 60 | 0.14691 | 0.011962 | 31.7053 | 1.0859e-12 | 4.8545 | 461.063 | 450.03 | 11.1491
2022-08-25 - Highpoint Structural Model - RV2020.rvt | Main Model | Structure | Structural Foundations | FamilyInstance | Structural Foundations 2: Structural Foundations 2 | GS Concrete - Cast in Place | Undefined | 0 | 1 | 10.9479 | 58.0382 | 10.9479 | 0 | 0 | 0 | 03 - Concrete | Cast-in-place Concrete | Cast-in-place concrete, structural concrete, 4000 psi | Structural concrete (4000 psi) with optional rebar reinforcement as specified by user (none/low/moderate/high) and fly ash and/or slag replacement included in mix as specified by user. | Concrete | Structural concrete, 4000 psi, 20% fly ash and 30% slag | [B2-B5] Maintenance and Replacement | 60 | 0 | 0 | 0 | 0 | 0 | 0 | 0 | 0 | 0
2022-08-25 - Highpoint Structural Model - RV2020.rvt | Main Model | Structure | Structural Foundations | FamilyInstance | Structural Foundations 2: Structural Foundations 2 | GS Concrete - Cast in Place | Undefined | 0 | 1 | 10.9479 | 58.0382 | 10.9479 | 0 | 0 | 0 | 03 - Concrete | Cast-in-place Concrete | Cast-in-place concrete, structural concrete, 4000 psi | Structural concrete (4000 psi) with optional rebar reinforcement as specified by user (none/low/moderate/high) and fly ash and/or slag replacement included in mix as specified by user. | Concrete | Structural concrete, 4000 psi, 20% fly ash and 30% slag | [C2-C4] End of Life | 60 | 2.2139 | 0.11227 | 975.0649 | 8.807e-11 | 44.0352 | 8202.159 | 7669.8655 | 541.9716
2022-08-25 - Highpoint Structural Model - RV2020.rvt | Main Model | Structure | Structural Foundations | FamilyInstance | Structural Foundations 2: Structural Foundations 2 | GS Concrete - Cast in Place | Undefined | 0 | 1 | 10.9479 | 58.0382 | 10.9479 | 0 | 0 | 0 | 03 - Concrete | Cast-in-place Concrete | Cast-in-place concrete, structural concrete, 4000 psi | Structural concrete (4000 psi) with optional rebar reinforcement as specified by user (none/low/moderate/high) and fly ash and/or slag replacement included in mix as specified by user. | Concrete | Structural concrete, 4000 psi, 20% fly ash and 30% slag | [D] Module D | 60 | 0.1592 | 0.0090006 | 21.0256 | -4.6939e-11 | 6.5811 | 181.2217 | 261.3077 | -81.0538
2022-08-25 - Highpoint Structural Model - RV2020.rvt | Main Model | Structure | Structural Foundations | FamilyInstance | Structural Foundations 2: Structural Foundations 2 | GS Concrete - Cast in Place | Undefined | 0 | 1 | 10.9479 | 58.0382 | 10.9479 | 0 | 0 | 0 | 03 - Concrete | Cast-in-place Concrete | Cast-in-place concrete, structural concrete, 4000 psi | Structural concrete (4000 psi) with optional rebar reinforcement as specified by user (none/low/moderate/high) and fly ash and/or slag replacement included in mix as specified by user. | Metal | Steel, reinforcing rod | [A1-A3] Product | 60 | 9.6735 | 0.29117 | 2286.0312 | -1.0359e-05 | 114.6625 | 28755.8658 | 27793.3263 | 999.8378 | 1203.1743
2022-08-25 - Highpoint Structural Model - RV2020.rvt | Main Model | Structure | Structural Foundations | FamilyInstance | Structural Foundations 2: Structural Foundations 2 | GS Concrete - Cast in Place | Undefined | 0 | 1 | 10.9479 | 58.0382 | 10.9479 | 0 | 0 | 0 | 03 - Concrete | Cast-in-place Concrete | Cast-in-place concrete, structural concrete, 4000 psi | Structural concrete (4000 psi) with optional rebar reinforcement as specified by user (none/low/moderate/high) and fly ash and/or slag replacement included in mix as specified by user. | Metal | Steel, reinforcing rod | [A4] Transportation | 60 | 0.1312 | 0.010683 | 28.3138 | 9.6972e-13 | 4.3352 | 411.7431 | 401.8903 | 9.9565
2022-08-25 - Highpoint Structural Model - RV2020.rvt | Main Model | Structure | Structural Foundations | FamilyInstance | Structural Foundations 2: Structural Foundations 2 | GS Concrete - Cast in Place | Undefined | 0 | 1 | 10.9479 | 58.0382 | 10.9479 | 0 | 0 | 0 | 03 - Concrete | Cast-in-place Concrete | Cast-in-place concrete, structural concrete, 4000 psi | Structural concrete (4000 psi) with optional rebar reinforcement as specified by user (none/low/moderate/high) and fly ash and/or slag replacement included in mix as specified by user. | Metal | Steel, reinforcing rod | [B2-B5] Maintenance and Replacement | 60 | 0 | 0 | 0 | 0 | 0 | 0 | 0 | 0 | 0
2022-08-25 - Highpoint Structural Model - RV2020.rvt | Main Model | Structure | Structural Foundations | FamilyInstance | Structural Foundations 2: Structural Foundations 2 | GS Concrete - Cast in Place | Undefined | 0 | 1 | 10.9479 | 58.0382 | 10.9479 | 0 | 0 | 0 | 03 - Concrete | Cast-in-place Concrete | Cast-in-place concrete, structural concrete, 4000 psi | Structural concrete (4000 psi) with optional rebar reinforcement as specified by user (none/low/moderate/high) and fly ash and/or slag replacement included in mix as specified by user. | Metal | Steel, reinforcing rod | [C2-C4] End of Life | 60 | 0.073394 | 0.0037178 | 15.8819 | 2.9237e-12 | 1.4558 | 271.9174 | 253.8698 | 17.9273
2022-08-25 - Highpoint Structural Model - RV2020.rvt | Main Model | Structure | Structural Foundations | FamilyInstance | Structural Foundations 2: Structural Foundations 2 | GS Concrete - Cast in Place | Undefined | 0 | 1 | 10.9479 | 58.0382 | 10.9479 | 0 | 0 | 0 | 03 - Concrete | Cast-in-place Concrete | Cast-in-place concrete, structural concrete, 4000 psi | Structural concrete (4000 psi) with optional rebar reinforcement as specified by user (none/low/moderate/high) and fly ash and/or slag replacement included in mix as specified by user. | Metal | Steel, reinforcing rod | [D] Module D | 60 | -1.2393 | -0.050533 | -634.0729 | 4.4878e-06 | -17.6867 | -5534.6018 | -5943.681 | 407.8761
2022-08-25 - Highpoint Structural Model - RV2020.rvt | Main Model | Structure | Structural Framing | FamilyInstance | GS Concrete Rectangular Beam: 12 x 24 | GS Concrete - Beam | Superstructure | 0 | 21 | 8.5545 | 93.8267 | 8.5545 | 0 | 62.0558 | 0 | 03 - Concrete | Cast-in-place Concrete | Cast-in-place concrete, structural concrete, 6000 psi | Structural concrete (6000 psi) with optional rebar reinforcement as specified by user (none/low/moderate/high) and fly ash and/or slag replacement included in mix as specified by user. | Concrete | Structural concrete, 6000 psi, 30% fly ash | [A1-A3] Product | 60 | 9.79 | 0.72036 | 3832.8493 | 6.7539e-10 | 214.7456 | 31080.9586 | 28960.4746 | 2111.2057 | 19307.9797
2022-08-25 - Highpoint Structural Model - RV2020.rvt | Main Model | Structure | Structural Framing | FamilyInstance | GS Concrete Rectangular Beam: 12 x 24 | GS Concrete - Beam | Superstructure | 0 | 21 | 8.5545 | 93.8267 | 8.5545 | 0 | 62.0558 | 0 | 03 - Concrete | Cast-in-place Concrete | Cast-in-place concrete, structural concrete, 6000 psi | Structural concrete (6000 psi) with optional rebar reinforcement as specified by user (none/low/moderate/high) and fly ash and/or slag replacement included in mix as specified by user. | Concrete | Structural concrete, 6000 psi, 30% fly ash | [A4] Transportation | 60 | 0.11724 | 0.0095459 | 25.3012 | 8.6654e-13 | 3.874 | 367.9329 | 359.1284 | 8.8971
2022-08-25 - Highpoint Structural Model - RV2020.rvt | Main Model | Structure | Structural Framing | FamilyInstance | GS Concrete Rectangular Beam: 12 x 24 | GS Concrete - Beam | Superstructure | 0 | 21 | 8.5545 | 93.8267 | 8.5545 | 0 | 62.0558 | 0 | 03 - Concrete | Cast-in-place Concrete | Cast-in-place concrete, structural concrete, 6000 psi | Structural concrete (6000 psi) with optional rebar reinforcement as specified by user (none/low/moderate/high) and fly ash and/or slag replacement included in mix as specified by user. | Concrete | Structural concrete, 6000 psi, 30% fly ash | [B2-B5] Maintenance and Replacement | 60 | 0 | 0 | 0 | 0 | 0 | 0 | 0 | 0 | 0
2022-08-25 - Highpoint Structural Model - RV2020.rvt | Main Model | Structure | Structural Framing | FamilyInstance | GS Concrete Rectangular Beam: 12 x 24 | GS Concrete - Beam | Superstructure | 0 | 21 | 8.5545 | 93.8267 | 8.5545 | 0 | 62.0558 | 0 | 03 - Concrete | Cast-in-place Concrete | Cast-in-place concrete, structural concrete, 6000 psi | Structural concrete (6000 psi) with optional rebar reinforcement as specified by user (none/low/moderate/high) and fly ash and/or slag replacement included in mix as specified by user. | Concrete | Structural concrete, 6000 psi, 30% fly ash | [C2-C4] End of Life | 60 | 1.7667 | 0.089589 | 778.1116 | 7.0281e-11 | 35.1405 | 6545.4051 | 6120.6296 | 432.4987
2022-08-25 - Highpoint Structural Model - RV2020.rvt | Main Model | Structure | Structural Framing | FamilyInstance | GS Concrete Rectangular Beam: 12 x 24 | GS Concrete - Beam | Superstructure | 0 | 21 | 8.5545 | 93.8267 | 8.5545 | 0 | 62.0558 | 0 | 03 - Concrete | Cast-in-place Concrete | Cast-in-place concrete, structural concrete, 6000 psi | Structural concrete (6000 psi) with optional rebar reinforcement as specified by user (none/low/moderate/high) and fly ash and/or slag replacement included in mix as specified by user. | Concrete | Structural concrete, 6000 psi, 30% fly ash | [D] Module D | 60 | 0.12705 | 0.0071826 | 16.7786 | -3.7457e-11 | 5.2518 | 144.6168 | 208.5262 | -64.6817
2022-08-25 - Highpoint Structural Model - RV2020.rvt | Main Model | Structure | Structural Framing | FamilyInstance | GS Concrete Rectangular Beam: 12 x 24 | GS Concrete - Beam | Superstructure | 0 | 21 | 8.5545 | 93.8267 | 8.5545 | 0 | 62.0558 | 0 | 03 - Concrete | Cast-in-place Concrete | Cast-in-place concrete, structural concrete, 6000 psi | Structural concrete (6000 psi) with optional rebar reinforcement as specified by user (none/low/moderate/high) and fly ash and/or slag replacement included in mix as specified by user. | Metal | Steel, reinforcing rod | [A1-A3] Product | 60 | 18.357 | 0.55254 | 4338.0935 | -1.9658e-05 | 217.5896 | 54568.6499 | 52742.0842 | 1897.3451 | 2283.2071
2022-08-25 - Highpoint Structural Model - RV2020.rvt | Main Model | Structure | Structural Framing | FamilyInstance | GS Concrete Rectangular Beam: 12 x 24 | GS Concrete - Beam | Superstructure | 0 | 21 | 8.5545 | 93.8267 | 8.5545 | 0 | 62.0558 | 0 | 03 - Concrete | Cast-in-place Concrete | Cast-in-place concrete, structural concrete, 6000 psi | Structural concrete (6000 psi) with optional rebar reinforcement as specified by user (none/low/moderate/high) and fly ash and/or slag replacement included in mix as specified by user. | Metal | Steel, reinforcing rod | [A4] Transportation | 60 | 0.24897 | 0.020272 | 53.7298 | 1.8402e-12 | 8.2268 | 781.3454 | 762.6483 | 18.894
2022-08-25 - Highpoint Structural Model - RV2020.rvt | Main Model | Structure | Structural Framing | FamilyInstance | GS Concrete Rectangular Beam: 12 x 24 | GS Concrete - Beam | Superstructure | 0 | 21 | 8.5545 | 93.8267 | 8.5545 | 0 | 62.0558 | 0 | 03 - Concrete | Cast-in-place Concrete | Cast-in-place concrete, structural concrete, 6000 psi | Structural concrete (6000 psi) with optional rebar reinforcement as specified by user (none/low/moderate/high) and fly ash and/or slag replacement included in mix as specified by user. | Metal | Steel, reinforcing rod | [B2-B5] Maintenance and Replacement | 60 | 0 | 0 | 0 | 0 | 0 | 0 | 0 | 0 | 0
2022-08-25 - Highpoint Structural Model - RV2020.rvt | Main Model | Structure | Structural Framing | FamilyInstance | GS Concrete Rectangular Beam: 12 x 24 | GS Concrete - Beam | Superstructure | 0 | 21 | 8.5545 | 93.8267 | 8.5545 | 0 | 62.0558 | 0 | 03 - Concrete | Cast-in-place Concrete | Cast-in-place concrete, structural concrete, 6000 psi | Structural concrete (6000 psi) with optional rebar reinforcement as specified by user (none/low/moderate/high) and fly ash and/or slag replacement included in mix as specified by user. | Metal | Steel, reinforcing rod | [C2-C4] End of Life | 60 | 0.13928 | 0.0070551 | 30.1383 | 5.5482e-12 | 2.7627 | 516.0048 | 481.7567 | 34.0198
2022-08-25 - Highpoint Structural Model - RV2020.rvt | Main Model | Structure | Structural Framing | FamilyInstance | GS Concrete Rectangular Beam: 12 x 24 | GS Concrete - Beam | Superstructure | 0 | 21 | 8.5545 | 93.8267 | 8.5545 | 0 | 62.0558 | 0 | 03 - Concrete | Cast-in-place Concrete | Cast-in-place concrete, structural concrete, 6000 psi | Structural concrete (6000 psi) with optional rebar reinforcement as specified by user (none/low/moderate/high) and fly ash and/or slag replacement included in mix as specified by user. | Metal | Steel, reinforcing rod | [D] Module D | 60 | -2.3517 | -0.095895 | -1203.2501 | 8.5164e-06 | -33.5631 | -10502.7527 | -11279.0431 | 774.0072
2022-08-25 - Highpoint Structural Model - RV2020.rvt | Main Model | Structure | Structural Framing | FamilyInstance | GS HSS Square Section Metric: HSS102X102X6.4 | Steel, 45-345(RUSTY RED) | Undefined | 0 | 49 | 0.16641 | 51.8374 | 0.17397 | 0 | 76.8779 | 0 | 05 - Metals | Steel | Steel, HSS section | Cold formed hollow structural steel (HSS) section. User to select steel type, fireproof coating (if any) and factory or field finish (if any). | Metal | Cold formed structural steel | [A1-A3] Product | 60 | 12.423 | 0.56302 | 3174.3246 | 4.0626e-05 | 173.7388 | 38797.3005 | 38013.5167 | 839.955 | 1306.3064
2022-08-25 - Highpoint Structural Model - RV2020.rvt | Main Model | Structure | Structural Framing | FamilyInstance | GS HSS Square Section Metric: HSS102X102X6.4 | Steel, 45-345(RUSTY RED) | Undefined | 0 | 49 | 0.16641 | 51.8374 | 0.17397 | 0 | 76.8779 | 0 | 05 - Metals | Steel | Steel, HSS section | Cold formed hollow structural steel (HSS) section. User to select steel type, fireproof coating (if any) and factory or field finish (if any). | Metal | Cold formed structural steel | [A4] Transportation | 60 | 0.14244 | 0.011598 | 30.7408 | 1.0528e-12 | 4.7068 | 447.0363 | 436.339 | 10.8099
2022-08-25 - Highpoint Structural Model - RV2020.rvt | Main Model | Structure | Structural Framing | FamilyInstance | GS HSS Square Section Metric: HSS102X102X6.4 | Steel, 45-345(RUSTY RED) | Undefined | 0 | 49 | 0.16641 | 51.8374 | 0.17397 | 0 | 76.8779 | 0 | 05 - Metals | Steel | Steel, HSS section | Cold formed hollow structural steel (HSS) section. User to select steel type, fireproof coating (if any) and factory or field finish (if any). | Metal | Cold formed structural steel | [B2-B5] Maintenance and Replacement | 60 | 0 | 0 | 0 | 0 | 0 | 0 | 0 | 0 | 0
2022-08-25 - Highpoint Structural Model - RV2020.rvt | Main Model | Structure | Structural Framing | FamilyInstance | GS HSS Square Section Metric: HSS102X102X6.4 | Steel, 45-345(RUSTY RED) | Undefined | 0 | 49 | 0.16641 | 51.8374 | 0.17397 | 0 | 76.8779 | 0 | 05 - Metals | Steel | Steel, HSS section | Cold formed hollow structural steel (HSS) section. User to select steel type, fireproof coating (if any) and factory or field finish (if any). | Metal | Cold formed structural steel | [C2-C4] End of Life | 60 | 0.0053167 | 0.0002691 | 1.1482 | 2.1162e-13 | 0.10542 | 19.7252 | 18.4189 | 1.2998
2022-08-25 - Highpoint Structural Model - RV2020.rvt | Main Model | Structure | Structural Framing | FamilyInstance | GS HSS Square Section Metric: HSS102X102X6.4 | Steel, 45-345(RUSTY RED) | Undefined | 0 | 49 | 0.16641 | 51.8374 | 0.17397 | 0 | 76.8779 | 0 | 05 - Metals | Steel | Steel, HSS section | Cold formed hollow structural steel (HSS) section. User to select steel type, fireproof coating (if any) and factory or field finish (if any). | Metal | Cold formed structural steel | [D] Module D | 60 | -3.5401 | -0.14369 | -1802.7029 | 1.2763e-05 | -50.0315 | -15675.677 | -16851.3528 | 1161.3064
2022-08-25 - Highpoint Structural Model - RV2020.rvt | Main Model | Structure | Structural Framing | FamilyInstance | GS HSS Square Section Metric: HSS102X102X6.4 | Steel, 45-345(RUSTY RED) | Undefined | 0 | 49 | 0.16641 | 51.8374 | 0.17397 | 0 | 76.8779 | 0 | 05 - Metals | Steel | Steel, HSS section | Cold formed hollow structural steel (HSS) section. User to select steel type, fireproof coating (if any) and factory or field finish (if any). | Metal Coating | Paint, enamel, solvent based | [A1-A3] Product | 15 | 0.46301 | 0.0063589 | 39.6867 | 1.2327e-11 | 29.1637 | 980.1416 | 942.5595 | 38.0331 | 15.0328
2022-08-25 - Highpoint Structural Model - RV2020.rvt | Main Model | Structure | Structural Framing | FamilyInstance | GS HSS Square Section Metric: HSS102X102X6.4 | Steel, 45-345(RUSTY RED) | Undefined | 0 | 49 | 0.16641 | 51.8374 | 0.17397 | 0 | 76.8779 | 0 | 05 - Metals | Steel | Steel, HSS section | Cold formed hollow structural steel (HSS) section. User to select steel type, fireproof coating (if any) and factory or field finish (if any). | Metal Coating | Paint, enamel, solvent based | [A4] Transportation | 15 | 0.0024417 | 0.00019881 | 0.52695 | 1.8048e-14 | 0.080683 | 7.663 | 7.4796 | 0.1853
2022-08-25 - Highpoint Structural Model - RV2020.rvt | Main Model | Structure | Structural Framing | FamilyInstance | GS HSS Square Section Metric: HSS102X102X6.4 | Steel, 45-345(RUSTY RED) | Undefined | 0 | 49 | 0.16641 | 51.8374 | 0.17397 | 0 | 76.8779 | 0 | 05 - Metals | Steel | Steel, HSS section | Cold formed hollow structural steel (HSS) section. User to select steel type, fireproof coating (if any) and factory or field finish (if any). | Metal Coating | Paint, enamel, solvent based | [B2-B5] Maintenance and Replacement | 15 | 1.4067 | 0.023624 | 121.2949 | 3.7155e-11 | 87.8198 | 2974.6433 | 2860.6252 | 115.3948 | 45.0985
2022-08-25 - Highpoint Structural Model - RV2020.rvt | Main Model | Structure | Structural Framing | FamilyInstance | GS HSS Square Section Metric: HSS102X102X6.4 | Steel, 45-345(RUSTY RED) | Undefined | 0 | 49 | 0.16641 | 51.8374 | 0.17397 | 0 | 76.8779 | 0 | 05 - Metals | Steel | Steel, HSS section | Cold formed hollow structural steel (HSS) section. User to select steel type, fireproof coating (if any) and factory or field finish (if any). | Metal Coating | Paint, enamel, solvent based | [C2-C4] End of Life | 15 | 0.0034425 | 0.0013169 | 0.21798 | 4.0138e-14 | 0.028863 | 3.7432 | 3.5027 | 0.24654
2022-08-25 - Highpoint Structural Model - RV2020.rvt | Main Model | Structure | Structural Framing | FamilyInstance | GS HSS Square Section Metric: HSS102X102X6.4 | Steel, 45-345(RUSTY RED) | Undefined | 0 | 49 | 0.16641 | 51.8374 | 0.17397 | 0 | 76.8779 | 0 | 05 - Metals | Steel | Steel, HSS section | Cold formed hollow structural steel (HSS) section. User to select steel type, fireproof coating (if any) and factory or field finish (if any). | Metal Coating | Paint, enamel, solvent based | [D] Module D | 15 | 0 | 0 | 0 | 0 | 0 | 0 | 0 | 0
2022-08-25 - Highpoint Structural Model - RV2020.rvt | Main Model | Structure | Structural Framing | FamilyInstance | GS HSS Square Section Metric: HSS152X102X6.4 | Steel, 45-345(RUSTY RED) | Undefined | 0 | 32 | 0.76819 | 238.4278 | 0.79562 | 0 | 256.0793 | 0 | 05 - Metals | Steel | Steel, HSS section | Cold formed hollow structural steel (HSS) section. User to select steel type, fireproof coating (if any) and factory or field finish (if any). | Metal | Cold formed structural steel | [A1-A3] Product | 60 | 57.3482 | 2.5991 | 14653.6517 | 0.00018754 | 802.0311 | 179100.187 | 175482.0014 | 3877.4889 | 6030.3093
2022-08-25 - Highpoint Structural Model - RV2020.rvt | Main Model | Structure | Structural Framing | FamilyInstance | GS HSS Square Section Metric: HSS152X102X6.4 | Steel, 45-345(RUSTY RED) | Undefined | 0 | 32 | 0.76819 | 238.4278 | 0.79562 | 0 | 256.0793 | 0 | 05 - Metals | Steel | Steel, HSS section | Cold formed hollow structural steel (HSS) section. User to select steel type, fireproof coating (if any) and factory or field finish (if any). | Metal | Cold formed structural steel | [A4] Transportation | 60 | 0.65756 | 0.053541 | 141.9089 | 4.8602e-12 | 21.7282 | 2063.6563 | 2014.2741 | 49.902
2022-08-25 - Highpoint Structural Model - RV2020.rvt | Main Model | Structure | Structural Framing | FamilyInstance | GS HSS Square Section Metric: HSS152X102X6.4 | Steel, 45-345(RUSTY RED) | Undefined | 0 | 32 | 0.76819 | 238.4278 | 0.79562 | 0 | 256.0793 | 0 | 05 - Metals | Steel | Steel, HSS section | Cold formed hollow structural steel (HSS) section. User to select steel type, fireproof coating (if any) and factory or field finish (if any). | Metal | Cold formed structural steel | [B2-B5] Maintenance and Replacement | 60 | 0 | 0 | 0 | 0 | 0 | 0 | 0 | 0 | 0
2022-08-25 - Highpoint Structural Model - RV2020.rvt | Main Model | Structure | Structural Framing | FamilyInstance | GS HSS Square Section Metric: HSS152X102X6.4 | Steel, 45-345(RUSTY RED) | Undefined | 0 | 32 | 0.76819 | 238.4278 | 0.79562 | 0 | 256.0793 | 0 | 05 - Metals | Steel | Steel, HSS section | Cold formed hollow structural steel (HSS) section. User to select steel type, fireproof coating (if any) and factory or field finish (if any). | Metal | Cold formed structural steel | [C2-C4] End of Life | 60 | 0.024543 | 0.0012422 | 5.3006 | 9.7691e-13 | 0.48665 | 91.0577 | 85.0274 | 6.0002
2022-08-25 - Highpoint Structural Model - RV2020.rvt | Main Model | Structure | Structural Framing | FamilyInstance | GS HSS Square Section Metric: HSS152X102X6.4 | Steel, 45-345(RUSTY RED) | Undefined | 0 | 32 | 0.76819 | 238.4278 | 0.79562 | 0 | 256.0793 | 0 | 05 - Metals | Steel | Steel, HSS section | Cold formed hollow structural steel (HSS) section. User to select steel type, fireproof coating (if any) and factory or field finish (if any). | Metal | Cold formed structural steel | [D] Module D | 60 | -16.3421 | -0.66333 | -8321.8269 | 5.8916e-05 | -230.9608 | -72363.7119 | -77790.9903 | 5360.945
2022-08-25 - Highpoint Structural Model - RV2020.rvt | Main Model | Structure | Structural Framing | FamilyInstance | GS HSS Square Section Metric: HSS152X102X6.4 | Steel, 45-345(RUSTY RED) | Undefined | 0 | 32 | 0.76819 | 238.4278 | 0.79562 | 0 | 256.0793 | 0 | 05 - Metals | Steel | Steel, HSS section | Cold formed hollow structural steel (HSS) section. User to select steel type, fireproof coating (if any) and factory or field finish (if any). | Metal Coating | Paint, enamel, solvent based | [A1-A3] Product | 15 | 2.1296 | 0.029248 | 182.5403 | 5.6698e-11 | 134.1395 | 4508.1932 | 4335.333 | 174.9345 | 69.1441
2022-08-25 - Highpoint Structural Model - RV2020.rvt | Main Model | Structure | Structural Framing | FamilyInstance | GS HSS Square Section Metric: HSS152X102X6.4 | Steel, 45-345(RUSTY RED) | Undefined | 0 | 32 | 0.76819 | 238.4278 | 0.79562 | 0 | 256.0793 | 0 | 05 - Metals | Steel | Steel, HSS section | Cold formed hollow structural steel (HSS) section. User to select steel type, fireproof coating (if any) and factory or field finish (if any). | Metal Coating | Paint, enamel, solvent based | [A4] Transportation | 15 | 0.011231 | 0.00091444 | 2.4237 | 8.301e-14 | 0.3711 | 35.246 | 34.4026 | 0.8523
2022-08-25 - Highpoint Structural Model - RV2020.rvt | Main Model | Structure | Structural Framing | FamilyInstance | GS HSS Square Section Metric: HSS152X102X6.4 | Steel, 45-345(RUSTY RED) | Undefined | 0 | 32 | 0.76819 | 238.4278 | 0.79562 | 0 | 256.0793 | 0 | 05 - Metals | Steel | Steel, HSS section | Cold formed hollow structural steel (HSS) section. User to select steel type, fireproof coating (if any) and factory or field finish (if any). | Metal Coating | Paint, enamel, solvent based | [B2-B5] Maintenance and Replacement | 15 | 6.4701 | 0.10866 | 557.8999 | 1.709e-10 | 403.9301 | 13681.9682 | 13157.5386 | 530.7622 | 207.4322
2022-08-25 - Highpoint Structural Model - RV2020.rvt | Main Model | Structure | Structural Framing | FamilyInstance | GS HSS Square Section Metric: HSS152X102X6.4 | Steel, 45-345(RUSTY RED) | Undefined | 0 | 32 | 0.76819 | 238.4278 | 0.79562 | 0 | 256.0793 | 0 | 05 - Metals | Steel | Steel, HSS section | Cold formed hollow structural steel (HSS) section. User to select steel type, fireproof coating (if any) and factory or field finish (if any). | Metal Coating | Paint, enamel, solvent based | [C2-C4] End of Life | 15 | 0.015834 | 0.006057 | 1.0026 | 1.8461e-13 | 0.13276 | 17.2169 | 16.1106 | 1.134
2022-08-25 - Highpoint Structural Model - RV2020.rvt | Main Model | Structure | Structural Framing | FamilyInstance | GS HSS Square Section Metric: HSS152X102X6.4 | Steel, 45-345(RUSTY RED) | Undefined | 0 | 32 | 0.76819 | 238.4278 | 0.79562 | 0 | 256.0793 | 0 | 05 - Metals | Steel | Steel, HSS section | Cold formed hollow structural steel (HSS) section. User to select steel type, fireproof coating (if any) and factory or field finish (if any). | Metal Coating | Paint, enamel, solvent based | [D] Module D | 15 | 0 | 0 | 0 | 0 | 0 | 0 | 0 | 0
2022-08-25 - Highpoint Structural Model - RV2020.rvt | Main Model | Structure | Structural Framing | FamilyInstance | GS HSS Square Section Metric: HSS152X152X6.4 | Steel, 45-345(RUSTY RED) | Undefined | 0 | 40 | 0.26006 | 80.9438 | 0.26771 | 0 | 79.8 | 0 | 05 - Metals | Steel | Steel, HSS section | Cold formed hollow structural steel (HSS) section. User to select steel type, fireproof coating (if any) and factory or field finish (if any). | Metal | Cold formed structural steel | [A1-A3] Product | 60 | 19.4144 | 0.87987 | 4960.7795 | 6.349e-05 | 271.5159 | 60631.7492 | 59406.8653 | 1312.6672 | 2041.473
2022-08-25 - Highpoint Structural Model - RV2020.rvt | Main Model | Structure | Structural Framing | FamilyInstance | GS HSS Square Section Metric: HSS152X152X6.4 | Steel, 45-345(RUSTY RED) | Undefined | 0 | 40 | 0.26006 | 80.9438 | 0.26771 | 0 | 79.8 | 0 | 05 - Metals | Steel | Steel, HSS section | Cold formed hollow structural steel (HSS) section. User to select steel type, fireproof coating (if any) and factory or field finish (if any). | Metal | Cold formed structural steel | [A4] Transportation | 60 | 0.22261 | 0.018125 | 48.0412 | 1.6454e-12 | 7.3558 | 698.6207 | 681.903 | 16.8936
2022-08-25 - Highpoint Structural Model - RV2020.rvt | Main Model | Structure | Structural Framing | FamilyInstance | GS HSS Square Section Metric: HSS152X152X6.4 | Steel, 45-345(RUSTY RED) | Undefined | 0 | 40 | 0.26006 | 80.9438 | 0.26771 | 0 | 79.8 | 0 | 05 - Metals | Steel | Steel, HSS section | Cold formed hollow structural steel (HSS) section. User to select steel type, fireproof coating (if any) and factory or field finish (if any). | Metal | Cold formed structural steel | [B2-B5] Maintenance and Replacement | 60 | 0 | 0 | 0 | 0 | 0 | 0 | 0 | 0 | 0
2022-08-25 - Highpoint Structural Model - RV2020.rvt | Main Model | Structure | Structural Framing | FamilyInstance | GS HSS Square Section Metric: HSS152X152X6.4 | Steel, 45-345(RUSTY RED) | Undefined | 0 | 40 | 0.26006 | 80.9438 | 0.26771 | 0 | 79.8 | 0 | 05 - Metals | Steel | Steel, HSS section | Cold formed hollow structural steel (HSS) section. User to select steel type, fireproof coating (if any) and factory or field finish (if any). | Metal | Cold formed structural steel | [C2-C4] End of Life | 60 | 0.0083088 | 0.00042054 | 1.7945 | 3.3072e-13 | 0.16475 | 30.8262 | 28.7848 | 2.0313
2022-08-25 - Highpoint Structural Model - RV2020.rvt | Main Model | Structure | Structural Framing | FamilyInstance | GS HSS Square Section Metric: HSS152X152X6.4 | Steel, 45-345(RUSTY RED) | Undefined | 0 | 40 | 0.26006 | 80.9438 | 0.26771 | 0 | 79.8 | 0 | 05 - Metals | Steel | Steel, HSS section | Cold formed hollow structural steel (HSS) section. User to select steel type, fireproof coating (if any) and factory or field finish (if any). | Metal | Cold formed structural steel | [D] Module D | 60 | -5.5324 | -0.22456 | -2817.2328 | 1.9945e-05 | -78.1884 | -24497.6764 | -26335.0022 | 1814.8695
2022-08-25 - Highpoint Structural Model - RV2020.rvt | Main Model | Structure | Structural Framing | FamilyInstance | GS HSS Square Section Metric: HSS152X152X6.4 | Steel, 45-345(RUSTY RED) | Undefined | 0 | 40 | 0.26006 | 80.9438 | 0.26771 | 0 | 79.8 | 0 | 05 - Metals | Steel | Steel, HSS section | Cold formed hollow structural steel (HSS) section. User to select steel type, fireproof coating (if any) and factory or field finish (if any). | Metal Coating | Paint, enamel, solvent based | [A1-A3] Product | 15 | 0.72299 | 0.0099294 | 61.9705 | 1.9248e-11 | 45.539 | 1530.4848 | 1471.8005 | 59.3884 | 23.4737
2022-08-25 - Highpoint Structural Model - RV2020.rvt | Main Model | Structure | Structural Framing | FamilyInstance | GS HSS Square Section Metric: HSS152X152X6.4 | Steel, 45-345(RUSTY RED) | Undefined | 0 | 40 | 0.26006 | 80.9438 | 0.26771 | 0 | 79.8 | 0 | 05 - Metals | Steel | Steel, HSS section | Cold formed hollow structural steel (HSS) section. User to select steel type, fireproof coating (if any) and factory or field finish (if any). | Metal Coating | Paint, enamel, solvent based | [A4] Transportation | 15 | 0.0038127 | 0.00031044 | 0.82283 | 2.8181e-14 | 0.12599 | 11.9657 | 11.6793 | 0.28935
2022-08-25 - Highpoint Structural Model - RV2020.rvt | Main Model | Structure | Structural Framing | FamilyInstance | GS HSS Square Section Metric: HSS152X152X6.4 | Steel, 45-345(RUSTY RED) | Undefined | 0 | 40 | 0.26006 | 80.9438 | 0.26771 | 0 | 79.8 | 0 | 05 - Metals | Steel | Steel, HSS section | Cold formed hollow structural steel (HSS) section. User to select steel type, fireproof coating (if any) and factory or field finish (if any). | Metal Coating | Paint, enamel, solvent based | [B2-B5] Maintenance and Replacement | 15 | 2.1965 | 0.036888 | 189.4012 | 5.8018e-11 | 137.1301 | 4644.8862 | 4466.8477 | 180.1883 | 70.4211
2022-08-25 - Highpoint Structural Model - RV2020.rvt | Main Model | Structure | Structural Framing | FamilyInstance | GS HSS Square Section Metric: HSS152X152X6.4 | Steel, 45-345(RUSTY RED) | Undefined | 0 | 40 | 0.26006 | 80.9438 | 0.26771 | 0 | 79.8 | 0 | 05 - Metals | Steel | Steel, HSS section | Cold formed hollow structural steel (HSS) section. User to select steel type, fireproof coating (if any) and factory or field finish (if any). | Metal Coating | Paint, enamel, solvent based | [C2-C4] End of Life | 15 | 0.0053755 | 0.0020563 | 0.34037 | 6.2675e-14 | 0.045069 | 5.8449 | 5.4694 | 0.38497
2022-08-25 - Highpoint Structural Model - RV2020.rvt | Main Model | Structure | Structural Framing | FamilyInstance | GS HSS Square Section Metric: HSS152X152X6.4 | Steel, 45-345(RUSTY RED) | Undefined | 0 | 40 | 0.26006 | 80.9438 | 0.26771 | 0 | 79.8 | 0 | 05 - Metals | Steel | Steel, HSS section | Cold formed hollow structural steel (HSS) section. User to select steel type, fireproof coating (if any) and factory or field finish (if any). | Metal Coating | Paint, enamel, solvent based | [D] Module D | 15 | 0 | 0 | 0 | 0 | 0 | 0 | 0 | 0
2022-08-25 - Highpoint Structural Model - RV2020.rvt | Main Model | Structure | Structural Framing | FamilyInstance | GS HSS Square Section Metric: HSS203X102X6.4 | Steel, 45-345(RUSTY RED) | Undefined | 0 | 22 | 0.17114 | 53.2352 | 0.17615 | 0 | 47.4865 | 0 | 05 - Metals | Steel | Steel, HSS section | Cold formed hollow structural steel (HSS) section. User to select steel type, fireproof coating (if any) and factory or field finish (if any). | Metal | Cold formed structural steel | [A1-A3] Product | 60 | 12.7764 | 0.57904 | 3264.6397 | 4.1782e-05 | 178.6819 | 39901.1518 | 39095.0679 | 863.8532 | 1343.4731
2022-08-25 - Highpoint Structural Model - RV2020.rvt | Main Model | Structure | Structural Framing | FamilyInstance | GS HSS Square Section Metric: HSS203X102X6.4 | Steel, 45-345(RUSTY RED) | Undefined | 0 | 22 | 0.17114 | 53.2352 | 0.17615 | 0 | 47.4865 | 0 | 05 - Metals | Steel | Steel, HSS section | Cold formed hollow structural steel (HSS) section. User to select steel type, fireproof coating (if any) and factory or field finish (if any). | Metal | Cold formed structural steel | [A4] Transportation | 60 | 0.1465 | 0.011928 | 31.6154 | 1.0828e-12 | 4.8407 | 459.7553 | 448.7536 | 11.1175
2022-08-25 - Highpoint Structural Model - RV2020.rvt | Main Model | Structure | Structural Framing | FamilyInstance | GS HSS Square Section Metric: HSS203X102X6.4 | Steel, 45-345(RUSTY RED) | Undefined | 0 | 22 | 0.17114 | 53.2352 | 0.17615 | 0 | 47.4865 | 0 | 05 - Metals | Steel | Steel, HSS section | Cold formed hollow structural steel (HSS) section. User to select steel type, fireproof coating (if any) and factory or field finish (if any). | Metal | Cold formed structural steel | [B2-B5] Maintenance and Replacement | 60 | 0 | 0 | 0 | 0 | 0 | 0 | 0 | 0 | 0
2022-08-25 - Highpoint Structural Model - RV2020.rvt | Main Model | Structure | Structural Framing | FamilyInstance | GS HSS Square Section Metric: HSS203X102X6.4 | Steel, 45-345(RUSTY RED) | Undefined | 0 | 22 | 0.17114 | 53.2352 | 0.17615 | 0 | 47.4865 | 0 | 05 - Metals | Steel | Steel, HSS section | Cold formed hollow structural steel (HSS) section. User to select steel type, fireproof coating (if any) and factory or field finish (if any). | Metal | Cold formed structural steel | [C2-C4] End of Life | 60 | 0.0054679 | 0.00027676 | 1.1809 | 2.1764e-13 | 0.10842 | 20.2864 | 18.943 | 1.3368
2022-08-25 - Highpoint Structural Model - RV2020.rvt | Main Model | Structure | Structural Framing | FamilyInstance | GS HSS Square Section Metric: HSS203X102X6.4 | Steel, 45-345(RUSTY RED) | Undefined | 0 | 22 | 0.17114 | 53.2352 | 0.17615 | 0 | 47.4865 | 0 | 05 - Metals | Steel | Steel, HSS section | Cold formed hollow structural steel (HSS) section. User to select steel type, fireproof coating (if any) and factory or field finish (if any). | Metal | Cold formed structural steel | [D] Module D | 60 | -3.6408 | -0.14778 | -1853.9929 | 1.3126e-05 | -51.455 | -16121.6775 | -17330.8033 | 1194.3476
2022-08-25 - Highpoint Structural Model - RV2020.rvt | Main Model | Structure | Structural Framing | FamilyInstance | GS HSS Square Section Metric: HSS203X102X6.4 | Steel, 45-345(RUSTY RED) | Undefined | 0 | 22 | 0.17114 | 53.2352 | 0.17615 | 0 | 47.4865 | 0 | 05 - Metals | Steel | Steel, HSS section | Cold formed hollow structural steel (HSS) section. User to select steel type, fireproof coating (if any) and factory or field finish (if any). | Metal Coating | Paint, enamel, solvent based | [A1-A3] Product | 15 | 0.4755 | 0.0065304 | 40.7569 | 1.2659e-11 | 29.9501 | 1006.5709 | 967.9754 | 39.0587 | 15.4382
2022-08-25 - Highpoint Structural Model - RV2020.rvt | Main Model | Structure | Structural Framing | FamilyInstance | GS HSS Square Section Metric: HSS203X102X6.4 | Steel, 45-345(RUSTY RED) | Undefined | 0 | 22 | 0.17114 | 53.2352 | 0.17615 | 0 | 47.4865 | 0 | 05 - Metals | Steel | Steel, HSS section | Cold formed hollow structural steel (HSS) section. User to select steel type, fireproof coating (if any) and factory or field finish (if any). | Metal Coating | Paint, enamel, solvent based | [A4] Transportation | 15 | 0.0025076 | 0.00020417 | 0.54116 | 1.8534e-14 | 0.082859 | 7.8696 | 7.6813 | 0.1903
2022-08-25 - Highpoint Structural Model - RV2020.rvt | Main Model | Structure | Structural Framing | FamilyInstance | GS HSS Square Section Metric: HSS203X102X6.4 | Steel, 45-345(RUSTY RED) | Undefined | 0 | 22 | 0.17114 | 53.2352 | 0.17615 | 0 | 47.4865 | 0 | 05 - Metals | Steel | Steel, HSS section | Cold formed hollow structural steel (HSS) section. User to select steel type, fireproof coating (if any) and factory or field finish (if any). | Metal Coating | Paint, enamel, solvent based | [B2-B5] Maintenance and Replacement | 15 | 1.4446 | 0.024261 | 124.5656 | 3.8157e-11 | 90.1878 | 3054.8539 | 2937.7614 | 118.5064 | 46.3146
2022-08-25 - Highpoint Structural Model - RV2020.rvt | Main Model | Structure | Structural Framing | FamilyInstance | GS HSS Square Section Metric: HSS203X102X6.4 | Steel, 45-345(RUSTY RED) | Undefined | 0 | 22 | 0.17114 | 53.2352 | 0.17615 | 0 | 47.4865 | 0 | 05 - Metals | Steel | Steel, HSS section | Cold formed hollow structural steel (HSS) section. User to select steel type, fireproof coating (if any) and factory or field finish (if any). | Metal Coating | Paint, enamel, solvent based | [C2-C4] End of Life | 15 | 0.0035353 | 0.0013524 | 0.22385 | 4.122e-14 | 0.029641 | 3.8441 | 3.5971 | 0.25319
2022-08-25 - Highpoint Structural Model - RV2020.rvt | Main Model | Structure | Structural Framing | FamilyInstance | GS HSS Square Section Metric: HSS203X102X6.4 | Steel, 45-345(RUSTY RED) | Undefined | 0 | 22 | 0.17114 | 53.2352 | 0.17615 | 0 | 47.4865 | 0 | 05 - Metals | Steel | Steel, HSS section | Cold formed hollow structural steel (HSS) section. User to select steel type, fireproof coating (if any) and factory or field finish (if any). | Metal Coating | Paint, enamel, solvent based | [D] Module D | 15 | 0 | 0 | 0 | 0 | 0 | 0 | 0 | 0
2022-08-25 - Highpoint Structural Model - RV2020.rvt | Main Model | Structure | Structural Framing | FamilyInstance | GS HSS Square Section Metric: HSS203X152X6.4 | Steel, 45-345(RUSTY RED) | Undefined | 0 | 104 | 0.92653 | 288.2898 | 0.94979 | 0 | 229.1557 | 0 | 05 - Metals | Steel | Steel, HSS section | Cold formed hollow structural steel (HSS) section. User to select steel type, fireproof coating (if any) and factory or field finish (if any). | Metal | Cold formed structural steel | [A1-A3] Product | 60 | 69.1689 | 3.1348 | 17674.0772 | 0.0002262 | 967.3466 | 216016.4991 | 211652.5294 | 4676.7208 | 7273.2828
2022-08-25 - Highpoint Structural Model - RV2020.rvt | Main Model | Structure | Structural Framing | FamilyInstance | GS HSS Square Section Metric: HSS203X152X6.4 | Steel, 45-345(RUSTY RED) | Undefined | 0 | 104 | 0.92653 | 288.2898 | 0.94979 | 0 | 229.1557 | 0 | 05 - Metals | Steel | Steel, HSS section | Cold formed hollow structural steel (HSS) section. User to select steel type, fireproof coating (if any) and factory or field finish (if any). | Metal | Cold formed structural steel | [A4] Transportation | 60 | 0.7931 | 0.064577 | 171.1593 | 5.862e-12 | 26.2068 | 2489.0192 | 2429.4583 | 60.1879
2022-08-25 - Highpoint Structural Model - RV2020.rvt | Main Model | Structure | Structural Framing | FamilyInstance | GS HSS Square Section Metric: HSS203X152X6.4 | Steel, 45-345(RUSTY RED) | Undefined | 0 | 104 | 0.92653 | 288.2898 | 0.94979 | 0 | 229.1557 | 0 | 05 - Metals | Steel | Steel, HSS section | Cold formed hollow structural steel (HSS) section. User to select steel type, fireproof coating (if any) and factory or field finish (if any). | Metal | Cold formed structural steel | [B2-B5] Maintenance and Replacement | 60 | 0 | 0 | 0 | 0 | 0 | 0 | 0 | 0 | 0
2022-08-25 - Highpoint Structural Model - RV2020.rvt | Main Model | Structure | Structural Framing | FamilyInstance | GS HSS Square Section Metric: HSS203X152X6.4 | Steel, 45-345(RUSTY RED) | Undefined | 0 | 104 | 0.92653 | 288.2898 | 0.94979 | 0 | 229.1557 | 0 | 05 - Metals | Steel | Steel, HSS section | Cold formed hollow structural steel (HSS) section. User to select steel type, fireproof coating (if any) and factory or field finish (if any). | Metal | Cold formed structural steel | [C2-C4] End of Life | 60 | 0.029602 | 0.0014983 | 6.3932 | 1.1783e-12 | 0.58695 | 109.8266 | 102.5533 | 7.2369
2022-08-25 - Highpoint Structural Model - RV2020.rvt | Main Model | Structure | Structural Framing | FamilyInstance | GS HSS Square Section Metric: HSS203X152X6.4 | Steel, 45-345(RUSTY RED) | Undefined | 0 | 104 | 0.92653 | 288.2898 | 0.94979 | 0 | 229.1557 | 0 | 05 - Metals | Steel | Steel, HSS section | Cold formed hollow structural steel (HSS) section. User to select steel type, fireproof coating (if any) and factory or field finish (if any). | Metal | Cold formed structural steel | [D] Module D | 60 | -19.7106 | -0.80006 | -10037.1303 | 7.106e-05 | -278.5667 | -87279.3936 | -93825.3481 | 6465.9484
2022-08-25 - Highpoint Structural Model - RV2020.rvt | Main Model | Structure | Structural Framing | FamilyInstance | GS HSS Square Section Metric: HSS203X152X6.4 | Steel, 45-345(RUSTY RED) | Undefined | 0 | 104 | 0.92653 | 288.2898 | 0.94979 | 0 | 229.1557 | 0 | 05 - Metals | Steel | Steel, HSS section | Cold formed hollow structural steel (HSS) section. User to select steel type, fireproof coating (if any) and factory or field finish (if any). | Metal Coating | Paint, enamel, solvent based | [A1-A3] Product | 15 | 2.575 | 0.035365 | 220.7147 | 6.8555e-11 | 162.1919 | 5450.9842 | 5241.974 | 211.5183 | 83.6041
2022-08-25 - Highpoint Structural Model - RV2020.rvt | Main Model | Structure | Structural Framing | FamilyInstance | GS HSS Square Section Metric: HSS203X152X6.4 | Steel, 45-345(RUSTY RED) | Undefined | 0 | 104 | 0.92653 | 288.2898 | 0.94979 | 0 | 229.1557 | 0 | 05 - Metals | Steel | Steel, HSS section | Cold formed hollow structural steel (HSS) section. User to select steel type, fireproof coating (if any) and factory or field finish (if any). | Metal Coating | Paint, enamel, solvent based | [A4] Transportation | 15 | 0.013579 | 0.0011057 | 2.9306 | 1.0037e-13 | 0.44871 | 42.617 | 41.5972 | 1.0305
2022-08-25 - Highpoint Structural Model - RV2020.rvt | Main Model | Structure | Structural Framing | FamilyInstance | GS HSS Square Section Metric: HSS203X152X6.4 | Steel, 45-345(RUSTY RED) | Undefined | 0 | 104 | 0.92653 | 288.2898 | 0.94979 | 0 | 229.1557 | 0 | 05 - Metals | Steel | Steel, HSS section | Cold formed hollow structural steel (HSS) section. User to select steel type, fireproof coating (if any) and factory or field finish (if any). | Metal Coating | Paint, enamel, solvent based | [B2-B5] Maintenance and Replacement | 15 | 7.8232 | 0.13138 | 674.5726 | 2.0664e-10 | 488.4033 | 16543.2557 | 15909.1529 | 641.7597 | 250.8122
2022-08-25 - Highpoint Structural Model - RV2020.rvt | Main Model | Structure | Structural Framing | FamilyInstance | GS HSS Square Section Metric: HSS203X152X6.4 | Steel, 45-345(RUSTY RED) | Undefined | 0 | 104 | 0.92653 | 288.2898 | 0.94979 | 0 | 229.1557 | 0 | 05 - Metals | Steel | Steel, HSS section | Cold formed hollow structural steel (HSS) section. User to select steel type, fireproof coating (if any) and factory or field finish (if any). | Metal Coating | Paint, enamel, solvent based | [C2-C4] End of Life | 15 | 0.019145 | 0.0073237 | 1.2123 | 2.2322e-13 | 0.16052 | 20.8174 | 19.4797 | 1.3711
2022-08-25 - Highpoint Structural Model - RV2020.rvt | Main Model | Structure | Structural Framing | FamilyInstance | GS HSS Square Section Metric: HSS203X152X6.4 | Steel, 45-345(RUSTY RED) | Undefined | 0 | 104 | 0.92653 | 288.2898 | 0.94979 | 0 | 229.1557 | 0 | 05 - Metals | Steel | Steel, HSS section | Cold formed hollow structural steel (HSS) section. User to select steel type, fireproof coating (if any) and factory or field finish (if any). | Metal Coating | Paint, enamel, solvent based | [D] Module D | 15 | 0 | 0 | 0 | 0 | 0 | 0 | 0 | 0
2022-08-25 - Highpoint Structural Model - RV2020.rvt | Main Model | Structure | Structural Framing | FamilyInstance | GS HSS Square Section Metric: HSS203X203X13 | Steel, 45-345(RUSTY RED) | Undefined | 0 | 5 | 0.076084 | 11.8011 | 0.079585 | 0 | 8.2575 | 0 | 05 - Metals | Steel | Steel, HSS section | Cold formed hollow structural steel (HSS) section. User to select steel type, fireproof coating (if any) and factory or field finish (if any). | Metal | Cold formed structural steel | [A1-A3] Product | 60 | 5.6799 | 0.25742 | 1451.3427 | 1.8575e-05 | 79.4356 | 17738.6326 | 17380.2764 | 384.0384 | 597.2604
2022-08-25 - Highpoint Structural Model - RV2020.rvt | Main Model | Structure | Structural Framing | FamilyInstance | GS HSS Square Section Metric: HSS203X203X13 | Steel, 45-345(RUSTY RED) | Undefined | 0 | 5 | 0.076084 | 11.8011 | 0.079585 | 0 | 8.2575 | 0 | 05 - Metals | Steel | Steel, HSS section | Cold formed hollow structural steel (HSS) section. User to select steel type, fireproof coating (if any) and factory or field finish (if any). | Metal | Cold formed structural steel | [A4] Transportation | 60 | 0.065127 | 0.0053028 | 14.0551 | 4.8137e-13 | 2.152 | 204.3909 | 199.4999 | 4.9424
2022-08-25 - Highpoint Structural Model - RV2020.rvt | Main Model | Structure | Structural Framing | FamilyInstance | GS HSS Square Section Metric: HSS203X203X13 | Steel, 45-345(RUSTY RED) | Undefined | 0 | 5 | 0.076084 | 11.8011 | 0.079585 | 0 | 8.2575 | 0 | 05 - Metals | Steel | Steel, HSS section | Cold formed hollow structural steel (HSS) section. User to select steel type, fireproof coating (if any) and factory or field finish (if any). | Metal | Cold formed structural steel | [B2-B5] Maintenance and Replacement | 60 | 0 | 0 | 0 | 0 | 0 | 0 | 0 | 0 | 0
2022-08-25 - Highpoint Structural Model - RV2020.rvt | Main Model | Structure | Structural Framing | FamilyInstance | GS HSS Square Section Metric: HSS203X203X13 | Steel, 45-345(RUSTY RED) | Undefined | 0 | 5 | 0.076084 | 11.8011 | 0.079585 | 0 | 8.2575 | 0 | 05 - Metals | Steel | Steel, HSS section | Cold formed hollow structural steel (HSS) section. User to select steel type, fireproof coating (if any) and factory or field finish (if any). | Metal | Cold formed structural steel | [C2-C4] End of Life | 60 | 0.0024308 | 0.00012304 | 0.52499 | 9.6756e-14 | 0.048199 | 9.0186 | 8.4214 | 0.59427
2022-08-25 - Highpoint Structural Model - RV2020.rvt | Main Model | Structure | Structural Framing | FamilyInstance | GS HSS Square Section Metric: HSS203X203X13 | Steel, 45-345(RUSTY RED) | Undefined | 0 | 5 | 0.076084 | 11.8011 | 0.079585 | 0 | 8.2575 | 0 | 05 - Metals | Steel | Steel, HSS section | Cold formed hollow structural steel (HSS) section. User to select steel type, fireproof coating (if any) and factory or field finish (if any). | Metal | Cold formed structural steel | [D] Module D | 60 | -1.6186 | -0.065699 | -824.2193 | 5.8352e-06 | -22.8751 | -7167.1243 | -7704.6586 | 530.9645
2022-08-25 - Highpoint Structural Model - RV2020.rvt | Main Model | Structure | Structural Framing | FamilyInstance | GS HSS Square Section Metric: HSS203X203X13 | Steel, 45-345(RUSTY RED) | Undefined | 0 | 5 | 0.076084 | 11.8011 | 0.079585 | 0 | 8.2575 | 0 | 05 - Metals | Steel | Steel, HSS section | Cold formed hollow structural steel (HSS) section. User to select steel type, fireproof coating (if any) and factory or field finish (if any). | Metal Coating | Paint, enamel, solvent based | [A1-A3] Product | 15 | 0.10541 | 0.0014476 | 9.0349 | 2.8063e-12 | 6.6393 | 223.1359 | 214.5801 | 8.6585 | 3.4223
2022-08-25 - Highpoint Structural Model - RV2020.rvt | Main Model | Structure | Structural Framing | FamilyInstance | GS HSS Square Section Metric: HSS203X203X13 | Steel, 45-345(RUSTY RED) | Undefined | 0 | 5 | 0.076084 | 11.8011 | 0.079585 | 0 | 8.2575 | 0 | 05 - Metals | Steel | Steel, HSS section | Cold formed hollow structural steel (HSS) section. User to select steel type, fireproof coating (if any) and factory or field finish (if any). | Metal Coating | Paint, enamel, solvent based | [A4] Transportation | 15 | 0.00055588 | 4.5261e-05 | 0.11996 | 4.1086e-15 | 0.018368 | 1.7445 | 1.7028 | 0.042185
2022-08-25 - Highpoint Structural Model - RV2020.rvt | Main Model | Structure | Structural Framing | FamilyInstance | GS HSS Square Section Metric: HSS203X203X13 | Steel, 45-345(RUSTY RED) | Undefined | 0 | 5 | 0.076084 | 11.8011 | 0.079585 | 0 | 8.2575 | 0 | 05 - Metals | Steel | Steel, HSS section | Cold formed hollow structural steel (HSS) section. User to select steel type, fireproof coating (if any) and factory or field finish (if any). | Metal Coating | Paint, enamel, solvent based | [B2-B5] Maintenance and Replacement | 15 | 0.32024 | 0.0053781 | 27.6136 | 8.4587e-12 | 19.9928 | 677.1977 | 651.2407 | 26.2704 | 10.267
2022-08-25 - Highpoint Structural Model - RV2020.rvt | Main Model | Structure | Structural Framing | FamilyInstance | GS HSS Square Section Metric: HSS203X203X13 | Steel, 45-345(RUSTY RED) | Undefined | 0 | 5 | 0.076084 | 11.8011 | 0.079585 | 0 | 8.2575 | 0 | 05 - Metals | Steel | Steel, HSS section | Cold formed hollow structural steel (HSS) section. User to select steel type, fireproof coating (if any) and factory or field finish (if any). | Metal Coating | Paint, enamel, solvent based | [C2-C4] End of Life | 15 | 0.00078371 | 0.0002998 | 0.049624 | 9.1376e-15 | 0.0065709 | 0.85216 | 0.7974 | 0.056126
2022-08-25 - Highpoint Structural Model - RV2020.rvt | Main Model | Structure | Structural Framing | FamilyInstance | GS HSS Square Section Metric: HSS203X203X13 | Steel, 45-345(RUSTY RED) | Undefined | 0 | 5 | 0.076084 | 11.8011 | 0.079585 | 0 | 8.2575 | 0 | 05 - Metals | Steel | Steel, HSS section | Cold formed hollow structural steel (HSS) section. User to select steel type, fireproof coating (if any) and factory or field finish (if any). | Metal Coating | Paint, enamel, solvent based | [D] Module D | 15 | 0 | 0 | 0 | 0 | 0 | 0 | 0 | 0
2022-08-25 - Highpoint Structural Model - RV2020.rvt | Main Model | Structure | Structural Framing | FamilyInstance | GS HSS Square Section Metric: HSS203X203X9.5 | Steel, 45-345(RUSTY RED) | Undefined | 0 | 7 | 0.28333 | 63.7645 | 0.29195 | 0 | 43.5826 | 0 | 05 - Metals | Steel | Steel, HSS section | Cold formed hollow structural steel (HSS) section. User to select steel type, fireproof coating (if any) and factory or field finish (if any). | Metal | Cold formed structural steel | [A1-A3] Product | 60 | 21.1517 | 0.95861 | 5404.6961 | 6.9171e-05 | 295.8126 | 66057.3966 | 64722.9037 | 1430.1315 | 2224.1548
2022-08-25 - Highpoint Structural Model - RV2020.rvt | Main Model | Structure | Structural Framing | FamilyInstance | GS HSS Square Section Metric: HSS203X203X9.5 | Steel, 45-345(RUSTY RED) | Undefined | 0 | 7 | 0.28333 | 63.7645 | 0.29195 | 0 | 43.5826 | 0 | 05 - Metals | Steel | Steel, HSS section | Cold formed hollow structural steel (HSS) section. User to select steel type, fireproof coating (if any) and factory or field finish (if any). | Metal | Cold formed structural steel | [A4] Transportation | 60 | 0.24253 | 0.019747 | 52.3401 | 1.7926e-12 | 8.014 | 761.1369 | 742.9233 | 18.4053
2022-08-25 - Highpoint Structural Model - RV2020.rvt | Main Model | Structure | Structural Framing | FamilyInstance | GS HSS Square Section Metric: HSS203X203X9.5 | Steel, 45-345(RUSTY RED) | Undefined | 0 | 7 | 0.28333 | 63.7645 | 0.29195 | 0 | 43.5826 | 0 | 05 - Metals | Steel | Steel, HSS section | Cold formed hollow structural steel (HSS) section. User to select steel type, fireproof coating (if any) and factory or field finish (if any). | Metal | Cold formed structural steel | [B2-B5] Maintenance and Replacement | 60 | 0 | 0 | 0 | 0 | 0 | 0 | 0 | 0 | 0
2022-08-25 - Highpoint Structural Model - RV2020.rvt | Main Model | Structure | Structural Framing | FamilyInstance | GS HSS Square Section Metric: HSS203X203X9.5 | Steel, 45-345(RUSTY RED) | Undefined | 0 | 7 | 0.28333 | 63.7645 | 0.29195 | 0 | 43.5826 | 0 | 05 - Metals | Steel | Steel, HSS section | Cold formed hollow structural steel (HSS) section. User to select steel type, fireproof coating (if any) and factory or field finish (if any). | Metal | Cold formed structural steel | [C2-C4] End of Life | 60 | 0.0090523 | 0.00045818 | 1.955 | 3.6031e-13 | 0.17949 | 33.5847 | 31.3606 | 2.213
2022-08-25 - Highpoint Structural Model - RV2020.rvt | Main Model | Structure | Structural Framing | FamilyInstance | GS HSS Square Section Metric: HSS203X203X9.5 | Steel, 45-345(RUSTY RED) | Undefined | 0 | 7 | 0.28333 | 63.7645 | 0.29195 | 0 | 43.5826 | 0 | 05 - Metals | Steel | Steel, HSS section | Cold formed hollow structural steel (HSS) section. User to select steel type, fireproof coating (if any) and factory or field finish (if any). | Metal | Cold formed structural steel | [D] Module D | 60 | -6.0275 | -0.24466 | -3069.3336 | 2.173e-05 | -85.1851 | -26689.8572 | -28691.5965 | 1977.2736
2022-08-25 - Highpoint Structural Model - RV2020.rvt | Main Model | Structure | Structural Framing | FamilyInstance | GS HSS Square Section Metric: HSS203X203X9.5 | Steel, 45-345(RUSTY RED) | Undefined | 0 | 7 | 0.28333 | 63.7645 | 0.29195 | 0 | 43.5826 | 0 | 05 - Metals | Steel | Steel, HSS section | Cold formed hollow structural steel (HSS) section. User to select steel type, fireproof coating (if any) and factory or field finish (if any). | Metal Coating | Paint, enamel, solvent based | [A1-A3] Product | 15 | 0.56954 | 0.007822 | 48.8181 | 1.5163e-11 | 35.8739 | 1205.6591 | 1159.4298 | 46.784 | 18.4917
2022-08-25 - Highpoint Structural Model - RV2020.rvt | Main Model | Structure | Structural Framing | FamilyInstance | GS HSS Square Section Metric: HSS203X203X9.5 | Steel, 45-345(RUSTY RED) | Undefined | 0 | 7 | 0.28333 | 63.7645 | 0.29195 | 0 | 43.5826 | 0 | 05 - Metals | Steel | Steel, HSS section | Cold formed hollow structural steel (HSS) section. User to select steel type, fireproof coating (if any) and factory or field finish (if any). | Metal Coating | Paint, enamel, solvent based | [A4] Transportation | 15 | 0.0030035 | 0.00024456 | 0.64819 | 2.22e-14 | 0.099247 | 9.4261 | 9.2005 | 0.22794
2022-08-25 - Highpoint Structural Model - RV2020.rvt | Main Model | Structure | Structural Framing | FamilyInstance | GS HSS Square Section Metric: HSS203X203X9.5 | Steel, 45-345(RUSTY RED) | Undefined | 0 | 7 | 0.28333 | 63.7645 | 0.29195 | 0 | 43.5826 | 0 | 05 - Metals | Steel | Steel, HSS section | Cold formed hollow structural steel (HSS) section. User to select steel type, fireproof coating (if any) and factory or field finish (if any). | Metal Coating | Paint, enamel, solvent based | [B2-B5] Maintenance and Replacement | 15 | 1.7303 | 0.029059 | 149.2033 | 4.5704e-11 | 108.026 | 3659.0689 | 3518.8168 | 141.9456 | 55.4751
2022-08-25 - Highpoint Structural Model - RV2020.rvt | Main Model | Structure | Structural Framing | FamilyInstance | GS HSS Square Section Metric: HSS203X203X9.5 | Steel, 45-345(RUSTY RED) | Undefined | 0 | 7 | 0.28333 | 63.7645 | 0.29195 | 0 | 43.5826 | 0 | 05 - Metals | Steel | Steel, HSS section | Cold formed hollow structural steel (HSS) section. User to select steel type, fireproof coating (if any) and factory or field finish (if any). | Metal Coating | Paint, enamel, solvent based | [C2-C4] End of Life | 15 | 0.0042346 | 0.0016199 | 0.26813 | 4.9373e-14 | 0.035504 | 4.6044 | 4.3086 | 0.30326
2022-08-25 - Highpoint Structural Model - RV2020.rvt | Main Model | Structure | Structural Framing | FamilyInstance | GS HSS Square Section Metric: HSS203X203X9.5 | Steel, 45-345(RUSTY RED) | Undefined | 0 | 7 | 0.28333 | 63.7645 | 0.29195 | 0 | 43.5826 | 0 | 05 - Metals | Steel | Steel, HSS section | Cold formed hollow structural steel (HSS) section. User to select steel type, fireproof coating (if any) and factory or field finish (if any). | Metal Coating | Paint, enamel, solvent based | [D] Module D | 15 | 0 | 0 | 0 | 0 | 0 | 0 | 0 | 0
2022-08-25 - Highpoint Structural Model - RV2020.rvt | Main Model | Structure | Structural Framing | FamilyInstance | GS HSS Square Section Metric: HSS2203X254X6.4 | Steel, 45-345(RUSTY RED) | Undefined | 0 | 1 | 0.022049 | 6.8491 | 0.022469 | 0 | 3.9208 | 0 | 05 - Metals | Steel | Steel, HSS section | Cold formed hollow structural steel (HSS) section. User to select steel type, fireproof coating (if any) and factory or field finish (if any). | Metal | Cold formed structural steel | [A1-A3] Product | 60 | 1.646 | 0.0746 | 420.5993 | 5.383e-06 | 23.0205 | 5140.6582 | 5036.8065 | 111.2944 | 173.0861
2022-08-25 - Highpoint Structural Model - RV2020.rvt | Main Model | Structure | Structural Framing | FamilyInstance | GS HSS Square Section Metric: HSS2203X254X6.4 | Steel, 45-345(RUSTY RED) | Undefined | 0 | 1 | 0.022049 | 6.8491 | 0.022469 | 0 | 3.9208 | 0 | 05 - Metals | Steel | Steel, HSS section | Cold formed hollow structural steel (HSS) section. User to select steel type, fireproof coating (if any) and factory or field finish (if any). | Metal | Cold formed structural steel | [A4] Transportation | 60 | 0.018874 | 0.0015368 | 4.0732 | 1.395e-13 | 0.62366 | 59.2325 | 57.8151 | 1.4323
2022-08-25 - Highpoint Structural Model - RV2020.rvt | Main Model | Structure | Structural Framing | FamilyInstance | GS HSS Square Section Metric: HSS2203X254X6.4 | Steel, 45-345(RUSTY RED) | Undefined | 0 | 1 | 0.022049 | 6.8491 | 0.022469 | 0 | 3.9208 | 0 | 05 - Metals | Steel | Steel, HSS section | Cold formed hollow structural steel (HSS) section. User to select steel type, fireproof coating (if any) and factory or field finish (if any). | Metal | Cold formed structural steel | [B2-B5] Maintenance and Replacement | 60 | 0 | 0 | 0 | 0 | 0 | 0 | 0 | 0 | 0
2022-08-25 - Highpoint Structural Model - RV2020.rvt | Main Model | Structure | Structural Framing | FamilyInstance | GS HSS Square Section Metric: HSS2203X254X6.4 | Steel, 45-345(RUSTY RED) | Undefined | 0 | 1 | 0.022049 | 6.8491 | 0.022469 | 0 | 3.9208 | 0 | 05 - Metals | Steel | Steel, HSS section | Cold formed hollow structural steel (HSS) section. User to select steel type, fireproof coating (if any) and factory or field finish (if any). | Metal | Cold formed structural steel | [C2-C4] End of Life | 60 | 0.00070446 | 3.5656e-05 | 0.15214 | 2.804e-14 | 0.013968 | 2.6136 | 2.4405 | 0.17222
2022-08-25 - Highpoint Structural Model - RV2020.rvt | Main Model | Structure | Structural Framing | FamilyInstance | GS HSS Square Section Metric: HSS2203X254X6.4 | Steel, 45-345(RUSTY RED) | Undefined | 0 | 1 | 0.022049 | 6.8491 | 0.022469 | 0 | 3.9208 | 0 | 05 - Metals | Steel | Steel, HSS section | Cold formed hollow structural steel (HSS) section. User to select steel type, fireproof coating (if any) and factory or field finish (if any). | Metal | Cold formed structural steel | [D] Module D | 60 | -0.46906 | -0.019039 | -238.8589 | 1.6911e-06 | -6.6292 | -2077.0336 | -2232.8111 | 153.8736
2022-08-25 - Highpoint Structural Model - RV2020.rvt | Main Model | Structure | Structural Framing | FamilyInstance | GS HSS Square Section Metric: HSS2203X254X6.4 | Steel, 45-345(RUSTY RED) | Undefined | 0 | 1 | 0.022049 | 6.8491 | 0.022469 | 0 | 3.9208 | 0 | 05 - Metals | Steel | Steel, HSS section | Cold formed hollow structural steel (HSS) section. User to select steel type, fireproof coating (if any) and factory or field finish (if any). | Metal Coating | Paint, enamel, solvent based | [A1-A3] Product | 15 | 0.061176 | 0.00084018 | 5.2437 | 1.6287e-12 | 3.8533 | 129.5024 | 124.5368 | 5.0252 | 1.9862
2022-08-25 - Highpoint Structural Model - RV2020.rvt | Main Model | Structure | Structural Framing | FamilyInstance | GS HSS Square Section Metric: HSS2203X254X6.4 | Steel, 45-345(RUSTY RED) | Undefined | 0 | 1 | 0.022049 | 6.8491 | 0.022469 | 0 | 3.9208 | 0 | 05 - Metals | Steel | Steel, HSS section | Cold formed hollow structural steel (HSS) section. User to select steel type, fireproof coating (if any) and factory or field finish (if any). | Metal Coating | Paint, enamel, solvent based | [A4] Transportation | 15 | 0.00032262 | 2.6268e-05 | 0.069624 | 2.3846e-15 | 0.01066 | 1.0125 | 0.98825 | 0.024483
2022-08-25 - Highpoint Structural Model - RV2020.rvt | Main Model | Structure | Structural Framing | FamilyInstance | GS HSS Square Section Metric: HSS2203X254X6.4 | Steel, 45-345(RUSTY RED) | Undefined | 0 | 1 | 0.022049 | 6.8491 | 0.022469 | 0 | 3.9208 | 0 | 05 - Metals | Steel | Steel, HSS section | Cold formed hollow structural steel (HSS) section. User to select steel type, fireproof coating (if any) and factory or field finish (if any). | Metal Coating | Paint, enamel, solvent based | [B2-B5] Maintenance and Replacement | 15 | 0.18586 | 0.0031213 | 16.0262 | 4.9092e-12 | 11.6033 | 393.0284 | 377.9636 | 15.2467 | 5.9587
2022-08-25 - Highpoint Structural Model - RV2020.rvt | Main Model | Structure | Structural Framing | FamilyInstance | GS HSS Square Section Metric: HSS2203X254X6.4 | Steel, 45-345(RUSTY RED) | Undefined | 0 | 1 | 0.022049 | 6.8491 | 0.022469 | 0 | 3.9208 | 0 | 05 - Metals | Steel | Steel, HSS section | Cold formed hollow structural steel (HSS) section. User to select steel type, fireproof coating (if any) and factory or field finish (if any). | Metal Coating | Paint, enamel, solvent based | [C2-C4] End of Life | 15 | 0.00045485 | 0.00017399 | 0.0288 | 5.3032e-15 | 0.0038136 | 0.49457 | 0.46279 | 0.032574
2022-08-25 - Highpoint Structural Model - RV2020.rvt | Main Model | Structure | Structural Framing | FamilyInstance | GS HSS Square Section Metric: HSS2203X254X6.4 | Steel, 45-345(RUSTY RED) | Undefined | 0 | 1 | 0.022049 | 6.8491 | 0.022469 | 0 | 3.9208 | 0 | 05 - Metals | Steel | Steel, HSS section | Cold formed hollow structural steel (HSS) section. User to select steel type, fireproof coating (if any) and factory or field finish (if any). | Metal Coating | Paint, enamel, solvent based | [D] Module D | 15 | 0 | 0 | 0 | 0 | 0 | 0 | 0 | 0
2022-08-25 - Highpoint Structural Model - RV2020.rvt | Main Model | Structure | Structural Framing | FamilyInstance | GS HSS Square Section Metric: HSS254X152X6.4 | Steel, 45-345(RUSTY RED) | Undefined | 0 | 6 | 0.13558 | 42.105 | 0.13851 | 0 | 28.3812 | 0 | 05 - Metals | Steel | Steel, HSS section | Cold formed hollow structural steel (HSS) section. User to select steel type, fireproof coating (if any) and factory or field finish (if any). | Metal | Cold formed structural steel | [A1-A3] Product | 60 | 10.1215 | 0.45871 | 2586.2457 | 3.31e-05 | 141.5517 | 31609.6696 | 30971.0904 | 684.344 | 1064.2986
2022-08-25 - Highpoint Structural Model - RV2020.rvt | Main Model | Structure | Structural Framing | FamilyInstance | GS HSS Square Section Metric: HSS254X152X6.4 | Steel, 45-345(RUSTY RED) | Undefined | 0 | 6 | 0.13558 | 42.105 | 0.13851 | 0 | 28.3812 | 0 | 05 - Metals | Steel | Steel, HSS section | Cold formed hollow structural steel (HSS) section. User to select steel type, fireproof coating (if any) and factory or field finish (if any). | Metal | Cold formed structural steel | [A4] Transportation | 60 | 0.11605 | 0.0094495 | 25.0457 | 8.5779e-13 | 3.8348 | 364.2179 | 355.5024 | 8.8073
2022-08-25 - Highpoint Structural Model - RV2020.rvt | Main Model | Structure | Structural Framing | FamilyInstance | GS HSS Square Section Metric: HSS254X152X6.4 | Steel, 45-345(RUSTY RED) | Undefined | 0 | 6 | 0.13558 | 42.105 | 0.13851 | 0 | 28.3812 | 0 | 05 - Metals | Steel | Steel, HSS section | Cold formed hollow structural steel (HSS) section. User to select steel type, fireproof coating (if any) and factory or field finish (if any). | Metal | Cold formed structural steel | [B2-B5] Maintenance and Replacement | 60 | 0 | 0 | 0 | 0 | 0 | 0 | 0 | 0 | 0
2022-08-25 - Highpoint Structural Model - RV2020.rvt | Main Model | Structure | Structural Framing | FamilyInstance | GS HSS Square Section Metric: HSS254X152X6.4 | Steel, 45-345(RUSTY RED) | Undefined | 0 | 6 | 0.13558 | 42.105 | 0.13851 | 0 | 28.3812 | 0 | 05 - Metals | Steel | Steel, HSS section | Cold formed hollow structural steel (HSS) section. User to select steel type, fireproof coating (if any) and factory or field finish (if any). | Metal | Cold formed structural steel | [C2-C4] End of Life | 60 | 0.0043317 | 0.00021925 | 0.93552 | 1.7242e-13 | 0.085889 | 16.0709 | 15.0066 | 1.059
2022-08-25 - Highpoint Structural Model - RV2020.rvt | Main Model | Structure | Structural Framing | FamilyInstance | GS HSS Square Section Metric: HSS254X152X6.4 | Steel, 45-345(RUSTY RED) | Undefined | 0 | 6 | 0.13558 | 42.105 | 0.13851 | 0 | 28.3812 | 0 | 05 - Metals | Steel | Steel, HSS section | Cold formed hollow structural steel (HSS) section. User to select steel type, fireproof coating (if any) and factory or field finish (if any). | Metal | Cold formed structural steel | [D] Module D | 60 | -2.8842 | -0.11707 | -1468.7321 | 1.0398e-05 | -40.7626 | -12771.5837 | -13729.4525 | 946.1615
2022-08-25 - Highpoint Structural Model - RV2020.rvt | Main Model | Structure | Structural Framing | FamilyInstance | GS HSS Square Section Metric: HSS254X152X6.4 | Steel, 45-345(RUSTY RED) | Undefined | 0 | 6 | 0.13558 | 42.105 | 0.13851 | 0 | 28.3812 | 0 | 05 - Metals | Steel | Steel, HSS section | Cold formed hollow structural steel (HSS) section. User to select steel type, fireproof coating (if any) and factory or field finish (if any). | Metal Coating | Paint, enamel, solvent based | [A1-A3] Product | 15 | 0.37608 | 0.005165 | 32.2356 | 1.0013e-11 | 23.6883 | 796.1222 | 765.5961 | 30.8925 | 12.2105
2022-08-25 - Highpoint Structural Model - RV2020.rvt | Main Model | Structure | Structural Framing | FamilyInstance | GS HSS Square Section Metric: HSS254X152X6.4 | Steel, 45-345(RUSTY RED) | Undefined | 0 | 6 | 0.13558 | 42.105 | 0.13851 | 0 | 28.3812 | 0 | 05 - Metals | Steel | Steel, HSS section | Cold formed hollow structural steel (HSS) section. User to select steel type, fireproof coating (if any) and factory or field finish (if any). | Metal Coating | Paint, enamel, solvent based | [A4] Transportation | 15 | 0.0019833 | 0.00016149 | 0.42802 | 1.4659e-14 | 0.065535 | 6.2243 | 6.0753 | 0.15051
2022-08-25 - Highpoint Structural Model - RV2020.rvt | Main Model | Structure | Structural Framing | FamilyInstance | GS HSS Square Section Metric: HSS254X152X6.4 | Steel, 45-345(RUSTY RED) | Undefined | 0 | 6 | 0.13558 | 42.105 | 0.13851 | 0 | 28.3812 | 0 | 05 - Metals | Steel | Steel, HSS section | Cold formed hollow structural steel (HSS) section. User to select steel type, fireproof coating (if any) and factory or field finish (if any). | Metal Coating | Paint, enamel, solvent based | [B2-B5] Maintenance and Replacement | 15 | 1.1426 | 0.019188 | 98.5221 | 3.018e-11 | 71.3318 | 2416.1607 | 2323.5493 | 93.7297 | 36.6314
2022-08-25 - Highpoint Structural Model - RV2020.rvt | Main Model | Structure | Structural Framing | FamilyInstance | GS HSS Square Section Metric: HSS254X152X6.4 | Steel, 45-345(RUSTY RED) | Undefined | 0 | 6 | 0.13558 | 42.105 | 0.13851 | 0 | 28.3812 | 0 | 05 - Metals | Steel | Steel, HSS section | Cold formed hollow structural steel (HSS) section. User to select steel type, fireproof coating (if any) and factory or field finish (if any). | Metal Coating | Paint, enamel, solvent based | [C2-C4] End of Life | 15 | 0.0027962 | 0.0010696 | 0.17705 | 3.2602e-14 | 0.023444 | 3.0404 | 2.845 | 0.20025
2022-08-25 - Highpoint Structural Model - RV2020.rvt | Main Model | Structure | Structural Framing | FamilyInstance | GS HSS Square Section Metric: HSS254X152X6.4 | Steel, 45-345(RUSTY RED) | Undefined | 0 | 6 | 0.13558 | 42.105 | 0.13851 | 0 | 28.3812 | 0 | 05 - Metals | Steel | Steel, HSS section | Cold formed hollow structural steel (HSS) section. User to select steel type, fireproof coating (if any) and factory or field finish (if any). | Metal Coating | Paint, enamel, solvent based | [D] Module D | 15 | 0 | 0 | 0 | 0 | 0 | 0 | 0 | 0
2022-08-25 - Highpoint Structural Model - RV2020.rvt | Main Model | Structure | Structural Framing | FamilyInstance | GS HSS Square Section Metric: HSS254X152X9.5 | Steel, 45-345(RUSTY RED) | Undefined | 0 | 9 | 0.1678 | 35.3647 | 0.17331 | 0 | 26.5606 | 0 | 05 - Metals | Steel | Steel, HSS section | Cold formed hollow structural steel (HSS) section. User to select steel type, fireproof coating (if any) and factory or field finish (if any). | Metal | Cold formed structural steel | [A1-A3] Product | 60 | 12.5269 | 0.56773 | 3200.8787 | 4.0966e-05 | 175.1921 | 39121.8511 | 38331.5107 | 846.9815 | 1317.234
2022-08-25 - Highpoint Structural Model - RV2020.rvt | Main Model | Structure | Structural Framing | FamilyInstance | GS HSS Square Section Metric: HSS254X152X9.5 | Steel, 45-345(RUSTY RED) | Undefined | 0 | 9 | 0.1678 | 35.3647 | 0.17331 | 0 | 26.5606 | 0 | 05 - Metals | Steel | Steel, HSS section | Cold formed hollow structural steel (HSS) section. User to select steel type, fireproof coating (if any) and factory or field finish (if any). | Metal | Cold formed structural steel | [A4] Transportation | 60 | 0.14364 | 0.011695 | 30.9979 | 1.0617e-12 | 4.7462 | 450.7759 | 439.9891 | 10.9004
2022-08-25 - Highpoint Structural Model - RV2020.rvt | Main Model | Structure | Structural Framing | FamilyInstance | GS HSS Square Section Metric: HSS254X152X9.5 | Steel, 45-345(RUSTY RED) | Undefined | 0 | 9 | 0.1678 | 35.3647 | 0.17331 | 0 | 26.5606 | 0 | 05 - Metals | Steel | Steel, HSS section | Cold formed hollow structural steel (HSS) section. User to select steel type, fireproof coating (if any) and factory or field finish (if any). | Metal | Cold formed structural steel | [B2-B5] Maintenance and Replacement | 60 | 0 | 0 | 0 | 0 | 0 | 0 | 0 | 0 | 0
2022-08-25 - Highpoint Structural Model - RV2020.rvt | Main Model | Structure | Structural Framing | FamilyInstance | GS HSS Square Section Metric: HSS254X152X9.5 | Steel, 45-345(RUSTY RED) | Undefined | 0 | 9 | 0.1678 | 35.3647 | 0.17331 | 0 | 26.5606 | 0 | 05 - Metals | Steel | Steel, HSS section | Cold formed hollow structural steel (HSS) section. User to select steel type, fireproof coating (if any) and factory or field finish (if any). | Metal | Cold formed structural steel | [C2-C4] End of Life | 60 | 0.0053611 | 0.00027135 | 1.1578 | 2.1339e-13 | 0.1063 | 19.8902 | 18.573 | 1.3106
2022-08-25 - Highpoint Structural Model - RV2020.rvt | Main Model | Structure | Structural Framing | FamilyInstance | GS HSS Square Section Metric: HSS254X152X9.5 | Steel, 45-345(RUSTY RED) | Undefined | 0 | 9 | 0.1678 | 35.3647 | 0.17331 | 0 | 26.5606 | 0 | 05 - Metals | Steel | Steel, HSS section | Cold formed hollow structural steel (HSS) section. User to select steel type, fireproof coating (if any) and factory or field finish (if any). | Metal | Cold formed structural steel | [D] Module D | 60 | -3.5697 | -0.1449 | -1817.783 | 1.2869e-05 | -50.4501 | -15806.8085 | -16992.3192 | 1171.0211
2022-08-25 - Highpoint Structural Model - RV2020.rvt | Main Model | Structure | Structural Framing | FamilyInstance | GS HSS Square Section Metric: HSS254X152X9.5 | Steel, 45-345(RUSTY RED) | Undefined | 0 | 9 | 0.1678 | 35.3647 | 0.17331 | 0 | 26.5606 | 0 | 05 - Metals | Steel | Steel, HSS section | Cold formed hollow structural steel (HSS) section. User to select steel type, fireproof coating (if any) and factory or field finish (if any). | Metal Coating | Paint, enamel, solvent based | [A1-A3] Product | 15 | 0.31588 | 0.0043382 | 27.0753 | 8.4097e-12 | 19.8962 | 668.6767 | 643.0372 | 25.9471 | 10.2558
2022-08-25 - Highpoint Structural Model - RV2020.rvt | Main Model | Structure | Structural Framing | FamilyInstance | GS HSS Square Section Metric: HSS254X152X9.5 | Steel, 45-345(RUSTY RED) | Undefined | 0 | 9 | 0.1678 | 35.3647 | 0.17331 | 0 | 26.5606 | 0 | 05 - Metals | Steel | Steel, HSS section | Cold formed hollow structural steel (HSS) section. User to select steel type, fireproof coating (if any) and factory or field finish (if any). | Metal Coating | Paint, enamel, solvent based | [A4] Transportation | 15 | 0.0016658 | 0.00013563 | 0.3595 | 1.2312e-14 | 0.055044 | 5.2279 | 5.1028 | 0.12642
2022-08-25 - Highpoint Structural Model - RV2020.rvt | Main Model | Structure | Structural Framing | FamilyInstance | GS HSS Square Section Metric: HSS254X152X9.5 | Steel, 45-345(RUSTY RED) | Undefined | 0 | 9 | 0.1678 | 35.3647 | 0.17331 | 0 | 26.5606 | 0 | 05 - Metals | Steel | Steel, HSS section | Cold formed hollow structural steel (HSS) section. User to select steel type, fireproof coating (if any) and factory or field finish (if any). | Metal Coating | Paint, enamel, solvent based | [B2-B5] Maintenance and Replacement | 15 | 0.95968 | 0.016117 | 82.7504 | 2.5348e-11 | 59.9128 | 2029.3746 | 1951.5887 | 78.7252 | 30.7673
2022-08-25 - Highpoint Structural Model - RV2020.rvt | Main Model | Structure | Structural Framing | FamilyInstance | GS HSS Square Section Metric: HSS254X152X9.5 | Steel, 45-345(RUSTY RED) | Undefined | 0 | 9 | 0.1678 | 35.3647 | 0.17331 | 0 | 26.5606 | 0 | 05 - Metals | Steel | Steel, HSS section | Cold formed hollow structural steel (HSS) section. User to select steel type, fireproof coating (if any) and factory or field finish (if any). | Metal Coating | Paint, enamel, solvent based | [C2-C4] End of Life | 15 | 0.0023486 | 0.00089841 | 0.14871 | 2.7383e-14 | 0.019691 | 2.5537 | 2.3896 | 0.16819
2022-08-25 - Highpoint Structural Model - RV2020.rvt | Main Model | Structure | Structural Framing | FamilyInstance | GS HSS Square Section Metric: HSS254X152X9.5 | Steel, 45-345(RUSTY RED) | Undefined | 0 | 9 | 0.1678 | 35.3647 | 0.17331 | 0 | 26.5606 | 0 | 05 - Metals | Steel | Steel, HSS section | Cold formed hollow structural steel (HSS) section. User to select steel type, fireproof coating (if any) and factory or field finish (if any). | Metal Coating | Paint, enamel, solvent based | [D] Module D | 15 | 0 | 0 | 0 | 0 | 0 | 0 | 0 | 0
2022-08-25 - Highpoint Structural Model - RV2020.rvt | Main Model | Structure | Structural Framing | FamilyInstance | GS HSS Square Section Metric: HSS254X203X13 | Steel, 45-345(RUSTY RED) | Undefined | 0 | 16 | 1.0821 | 166.8466 | 1.1258 | 0 | 101.0394 | 0 | 05 - Metals | Steel | Steel, HSS section | Cold formed hollow structural steel (HSS) section. User to select steel type, fireproof coating (if any) and factory or field finish (if any). | Metal | Cold formed structural steel | [A1-A3] Product | 60 | 80.7822 | 3.6611 | 20641.517 | 0.00026418 | 1129.762 | 252285.2076 | 247188.5368 | 5461.9323 | 8494.4514
2022-08-25 - Highpoint Structural Model - RV2020.rvt | Main Model | Structure | Structural Framing | FamilyInstance | GS HSS Square Section Metric: HSS254X203X13 | Steel, 45-345(RUSTY RED) | Undefined | 0 | 16 | 1.0821 | 166.8466 | 1.1258 | 0 | 101.0394 | 0 | 05 - Metals | Steel | Steel, HSS section | Cold formed hollow structural steel (HSS) section. User to select steel type, fireproof coating (if any) and factory or field finish (if any). | Metal | Cold formed structural steel | [A4] Transportation | 60 | 0.92626 | 0.075419 | 199.8965 | 6.8463e-12 | 30.6069 | 2906.9202 | 2837.3591 | 70.2933
2022-08-25 - Highpoint Structural Model - RV2020.rvt | Main Model | Structure | Structural Framing | FamilyInstance | GS HSS Square Section Metric: HSS254X203X13 | Steel, 45-345(RUSTY RED) | Undefined | 0 | 16 | 1.0821 | 166.8466 | 1.1258 | 0 | 101.0394 | 0 | 05 - Metals | Steel | Steel, HSS section | Cold formed hollow structural steel (HSS) section. User to select steel type, fireproof coating (if any) and factory or field finish (if any). | Metal | Cold formed structural steel | [B2-B5] Maintenance and Replacement | 60 | 0 | 0 | 0 | 0 | 0 | 0 | 0 | 0 | 0
2022-08-25 - Highpoint Structural Model - RV2020.rvt | Main Model | Structure | Structural Framing | FamilyInstance | GS HSS Square Section Metric: HSS254X203X13 | Steel, 45-345(RUSTY RED) | Undefined | 0 | 16 | 1.0821 | 166.8466 | 1.1258 | 0 | 101.0394 | 0 | 05 - Metals | Steel | Steel, HSS section | Cold formed hollow structural steel (HSS) section. User to select steel type, fireproof coating (if any) and factory or field finish (if any). | Metal | Cold formed structural steel | [C2-C4] End of Life | 60 | 0.034572 | 0.0017499 | 7.4666 | 1.3761e-12 | 0.6855 | 128.2662 | 119.7718 | 8.452
2022-08-25 - Highpoint Structural Model - RV2020.rvt | Main Model | Structure | Structural Framing | FamilyInstance | GS HSS Square Section Metric: HSS254X203X13 | Steel, 45-345(RUSTY RED) | Undefined | 0 | 16 | 1.0821 | 166.8466 | 1.1258 | 0 | 101.0394 | 0 | 05 - Metals | Steel | Steel, HSS section | Cold formed hollow structural steel (HSS) section. User to select steel type, fireproof coating (if any) and factory or field finish (if any). | Metal | Cold formed structural steel | [D] Module D | 60 | -23.02 | -0.93439 | -11722.343 | 8.2991e-05 | -325.3375 | -101933.4172 | -109578.4235 | 7551.5673
2022-08-25 - Highpoint Structural Model - RV2020.rvt | Main Model | Structure | Structural Framing | FamilyInstance | GS HSS Square Section Metric: HSS254X203X13 | Steel, 45-345(RUSTY RED) | Undefined | 0 | 16 | 1.0821 | 166.8466 | 1.1258 | 0 | 101.0394 | 0 | 05 - Metals | Steel | Steel, HSS section | Cold formed hollow structural steel (HSS) section. User to select steel type, fireproof coating (if any) and factory or field finish (if any). | Metal Coating | Paint, enamel, solvent based | [A1-A3] Product | 15 | 1.4903 | 0.020467 | 127.7377 | 3.9676e-11 | 93.8679 | 3154.7347 | 3033.7709 | 122.4153 | 48.3855
2022-08-25 - Highpoint Structural Model - RV2020.rvt | Main Model | Structure | Structural Framing | FamilyInstance | GS HSS Square Section Metric: HSS254X203X13 | Steel, 45-345(RUSTY RED) | Undefined | 0 | 16 | 1.0821 | 166.8466 | 1.1258 | 0 | 101.0394 | 0 | 05 - Metals | Steel | Steel, HSS section | Cold formed hollow structural steel (HSS) section. User to select steel type, fireproof coating (if any) and factory or field finish (if any). | Metal Coating | Paint, enamel, solvent based | [A4] Transportation | 15 | 0.0078591 | 0.00063991 | 1.6961 | 5.8089e-14 | 0.25969 | 24.6644 | 24.0742 | 0.59642
2022-08-25 - Highpoint Structural Model - RV2020.rvt | Main Model | Structure | Structural Framing | FamilyInstance | GS HSS Square Section Metric: HSS254X203X13 | Steel, 45-345(RUSTY RED) | Undefined | 0 | 16 | 1.0821 | 166.8466 | 1.1258 | 0 | 101.0394 | 0 | 05 - Metals | Steel | Steel, HSS section | Cold formed hollow structural steel (HSS) section. User to select steel type, fireproof coating (if any) and factory or field finish (if any). | Metal Coating | Paint, enamel, solvent based | [B2-B5] Maintenance and Replacement | 15 | 4.5276 | 0.076037 | 390.4061 | 1.1959e-10 | 282.6614 | 9574.3413 | 9207.3569 | 371.4158 | 145.1565
2022-08-25 - Highpoint Structural Model - RV2020.rvt | Main Model | Structure | Structural Framing | FamilyInstance | GS HSS Square Section Metric: HSS254X203X13 | Steel, 45-345(RUSTY RED) | Undefined | 0 | 16 | 1.0821 | 166.8466 | 1.1258 | 0 | 101.0394 | 0 | 05 - Metals | Steel | Steel, HSS section | Cold formed hollow structural steel (HSS) section. User to select steel type, fireproof coating (if any) and factory or field finish (if any). | Metal Coating | Paint, enamel, solvent based | [C2-C4] End of Life | 15 | 0.01108 | 0.0042386 | 0.70159 | 1.2919e-13 | 0.0929 | 12.048 | 11.2738 | 0.79352
2022-08-25 - Highpoint Structural Model - RV2020.rvt | Main Model | Structure | Structural Framing | FamilyInstance | GS HSS Square Section Metric: HSS254X203X13 | Steel, 45-345(RUSTY RED) | Undefined | 0 | 16 | 1.0821 | 166.8466 | 1.1258 | 0 | 101.0394 | 0 | 05 - Metals | Steel | Steel, HSS section | Cold formed hollow structural steel (HSS) section. User to select steel type, fireproof coating (if any) and factory or field finish (if any). | Metal Coating | Paint, enamel, solvent based | [D] Module D | 15 | 0 | 0 | 0 | 0 | 0 | 0 | 0 | 0
2022-08-25 - Highpoint Structural Model - RV2020.rvt | Main Model | Structure | Structural Framing | FamilyInstance | GS HSS Square Section Metric: HSS254X254X8.0 | Steel, 45-345(RUSTY RED) | Undefined | 0 | 5 | 0.11211 | 27.978 | 0.11452 | 0 | 16.0719 | 0 | 05 - Metals | Steel | Steel, HSS section | Cold formed hollow structural steel (HSS) section. User to select steel type, fireproof coating (if any) and factory or field finish (if any). | Metal | Cold formed structural steel | [A1-A3] Product | 60 | 8.3697 | 0.37932 | 2138.6304 | 2.7371e-05 | 117.0526 | 26138.8161 | 25610.7592 | 565.901 | 880.0948
2022-08-25 - Highpoint Structural Model - RV2020.rvt | Main Model | Structure | Structural Framing | FamilyInstance | GS HSS Square Section Metric: HSS254X254X8.0 | Steel, 45-345(RUSTY RED) | Undefined | 0 | 5 | 0.11211 | 27.978 | 0.11452 | 0 | 16.0719 | 0 | 05 - Metals | Steel | Steel, HSS section | Cold formed hollow structural steel (HSS) section. User to select steel type, fireproof coating (if any) and factory or field finish (if any). | Metal | Cold formed structural steel | [A4] Transportation | 60 | 0.095968 | 0.007814 | 20.7109 | 7.0933e-13 | 3.1711 | 301.1808 | 293.9737 | 7.283
2022-08-25 - Highpoint Structural Model - RV2020.rvt | Main Model | Structure | Structural Framing | FamilyInstance | GS HSS Square Section Metric: HSS254X254X8.0 | Steel, 45-345(RUSTY RED) | Undefined | 0 | 5 | 0.11211 | 27.978 | 0.11452 | 0 | 16.0719 | 0 | 05 - Metals | Steel | Steel, HSS section | Cold formed hollow structural steel (HSS) section. User to select steel type, fireproof coating (if any) and factory or field finish (if any). | Metal | Cold formed structural steel | [B2-B5] Maintenance and Replacement | 60 | 0 | 0 | 0 | 0 | 0 | 0 | 0 | 0 | 0
2022-08-25 - Highpoint Structural Model - RV2020.rvt | Main Model | Structure | Structural Framing | FamilyInstance | GS HSS Square Section Metric: HSS254X254X8.0 | Steel, 45-345(RUSTY RED) | Undefined | 0 | 5 | 0.11211 | 27.978 | 0.11452 | 0 | 16.0719 | 0 | 05 - Metals | Steel | Steel, HSS section | Cold formed hollow structural steel (HSS) section. User to select steel type, fireproof coating (if any) and factory or field finish (if any). | Metal | Cold formed structural steel | [C2-C4] End of Life | 60 | 0.003582 | 0.0001813 | 0.7736 | 1.4258e-13 | 0.071024 | 13.2894 | 12.4093 | 0.87569
2022-08-25 - Highpoint Structural Model - RV2020.rvt | Main Model | Structure | Structural Framing | FamilyInstance | GS HSS Square Section Metric: HSS254X254X8.0 | Steel, 45-345(RUSTY RED) | Undefined | 0 | 5 | 0.11211 | 27.978 | 0.11452 | 0 | 16.0719 | 0 | 05 - Metals | Steel | Steel, HSS section | Cold formed hollow structural steel (HSS) section. User to select steel type, fireproof coating (if any) and factory or field finish (if any). | Metal | Cold formed structural steel | [D] Module D | 60 | -2.3851 | -0.09681 | -1214.5308 | 8.5985e-06 | -33.7076 | -10561.1378 | -11353.2232 | 782.4043
2022-08-25 - Highpoint Structural Model - RV2020.rvt | Main Model | Structure | Structural Framing | FamilyInstance | GS HSS Square Section Metric: HSS254X254X8.0 | Steel, 45-345(RUSTY RED) | Undefined | 0 | 5 | 0.11211 | 27.978 | 0.11452 | 0 | 16.0719 | 0 | 05 - Metals | Steel | Steel, HSS section | Cold formed hollow structural steel (HSS) section. User to select steel type, fireproof coating (if any) and factory or field finish (if any). | Metal Coating | Paint, enamel, solvent based | [A1-A3] Product | 15 | 0.2499 | 0.0034321 | 21.42 | 6.6532e-12 | 15.7404 | 529.0088 | 508.7247 | 20.5275 | 8.1136
2022-08-25 - Highpoint Structural Model - RV2020.rvt | Main Model | Structure | Structural Framing | FamilyInstance | GS HSS Square Section Metric: HSS254X254X8.0 | Steel, 45-345(RUSTY RED) | Undefined | 0 | 5 | 0.11211 | 27.978 | 0.11452 | 0 | 16.0719 | 0 | 05 - Metals | Steel | Steel, HSS section | Cold formed hollow structural steel (HSS) section. User to select steel type, fireproof coating (if any) and factory or field finish (if any). | Metal Coating | Paint, enamel, solvent based | [A4] Transportation | 15 | 0.0013179 | 0.0001073 | 0.28441 | 9.7407e-15 | 0.043547 | 4.1359 | 4.0369 | 0.10001
2022-08-25 - Highpoint Structural Model - RV2020.rvt | Main Model | Structure | Structural Framing | FamilyInstance | GS HSS Square Section Metric: HSS254X254X8.0 | Steel, 45-345(RUSTY RED) | Undefined | 0 | 5 | 0.11211 | 27.978 | 0.11452 | 0 | 16.0719 | 0 | 05 - Metals | Steel | Steel, HSS section | Cold formed hollow structural steel (HSS) section. User to select steel type, fireproof coating (if any) and factory or field finish (if any). | Metal Coating | Paint, enamel, solvent based | [B2-B5] Maintenance and Replacement | 15 | 0.75923 | 0.01275 | 65.4661 | 2.0054e-11 | 47.3987 | 1605.4949 | 1543.9563 | 62.2817 | 24.3409
2022-08-25 - Highpoint Structural Model - RV2020.rvt | Main Model | Structure | Structural Framing | FamilyInstance | GS HSS Square Section Metric: HSS254X254X8.0 | Steel, 45-345(RUSTY RED) | Undefined | 0 | 5 | 0.11211 | 27.978 | 0.11452 | 0 | 16.0719 | 0 | 05 - Metals | Steel | Steel, HSS section | Cold formed hollow structural steel (HSS) section. User to select steel type, fireproof coating (if any) and factory or field finish (if any). | Metal Coating | Paint, enamel, solvent based | [C2-C4] End of Life | 15 | 0.001858 | 0.00071075 | 0.11765 | 2.1663e-14 | 0.015578 | 2.0203 | 1.8905 | 0.13306
2022-08-25 - Highpoint Structural Model - RV2020.rvt | Main Model | Structure | Structural Framing | FamilyInstance | GS HSS Square Section Metric: HSS254X254X8.0 | Steel, 45-345(RUSTY RED) | Undefined | 0 | 5 | 0.11211 | 27.978 | 0.11452 | 0 | 16.0719 | 0 | 05 - Metals | Steel | Steel, HSS section | Cold formed hollow structural steel (HSS) section. User to select steel type, fireproof coating (if any) and factory or field finish (if any). | Metal Coating | Paint, enamel, solvent based | [D] Module D | 15 | 0 | 0 | 0 | 0 | 0 | 0 | 0 | 0
2022-08-25 - Highpoint Structural Model - RV2020.rvt | Main Model | Walls | Walls | Wall | GS Basement - 10 Concrete | GS Concrete - Cast in Place | Superstructure | 0.254 | 9 | 0 | 0 | 61.4109 | 241.7752 | 19.7946 | 275.7584 | 03 - Concrete | Cast-in-place Concrete | Cast-in-place concrete, structural concrete, 5000 psi | Structural concrete (5000 psi) with optional rebar reinforcement as specified by user (none/low/moderate/high) and fly ash and/or slag replacement included in mix as specified by user. | Concrete | Structural concrete, 5000 psi, 20% fly ash and 30% slag | [A1-A3] Product | 60 | 53.4347 | 3.7409 | 19115.3787 | 3.3984e-09 | 1176.9527 | 164050.7299 | 153601.203 | 10393.1909 | 136216.1678
2022-08-25 - Highpoint Structural Model - RV2020.rvt | Main Model | Walls | Walls | Wall | GS Basement - 10 Concrete | GS Concrete - Cast in Place | Superstructure | 0.254 | 9 | 0 | 0 | 61.4109 | 241.7752 | 19.7946 | 275.7584 | 03 - Concrete | Cast-in-place Concrete | Cast-in-place concrete, structural concrete, 5000 psi | Structural concrete (5000 psi) with optional rebar reinforcement as specified by user (none/low/moderate/high) and fly ash and/or slag replacement included in mix as specified by user. | Concrete | Structural concrete, 5000 psi, 20% fly ash and 30% slag | [A4] Transportation | 60 | 0.8271 | 0.067345 | 178.4977 | 6.1134e-12 | 27.3304 | 2595.7353 | 2533.6207 | 62.7684
2022-08-25 - Highpoint Structural Model - RV2020.rvt | Main Model | Walls | Walls | Wall | GS Basement - 10 Concrete | GS Concrete - Cast in Place | Superstructure | 0.254 | 9 | 0 | 0 | 61.4109 | 241.7752 | 19.7946 | 275.7584 | 03 - Concrete | Cast-in-place Concrete | Cast-in-place concrete, structural concrete, 5000 psi | Structural concrete (5000 psi) with optional rebar reinforcement as specified by user (none/low/moderate/high) and fly ash and/or slag replacement included in mix as specified by user. | Concrete | Structural concrete, 5000 psi, 20% fly ash and 30% slag | [B2-B5] Maintenance and Replacement | 60 | 0 | 0 | 0 | 0 | 0 | 0 | 0 | 0 | 0
2022-08-25 - Highpoint Structural Model - RV2020.rvt | Main Model | Walls | Walls | Wall | GS Basement - 10 Concrete | GS Concrete - Cast in Place | Superstructure | 0.254 | 9 | 0 | 0 | 61.4109 | 241.7752 | 19.7946 | 275.7584 | 03 - Concrete | Cast-in-place Concrete | Cast-in-place concrete, structural concrete, 5000 psi | Structural concrete (5000 psi) with optional rebar reinforcement as specified by user (none/low/moderate/high) and fly ash and/or slag replacement included in mix as specified by user. | Concrete | Structural concrete, 5000 psi, 20% fly ash and 30% slag | [C2-C4] End of Life | 60 | 12.4638 | 0.63204 | 5489.5116 | 4.9583e-10 | 247.9134 | 46177.2809 | 43180.5252 | 3051.2422
2022-08-25 - Highpoint Structural Model - RV2020.rvt | Main Model | Walls | Walls | Wall | GS Basement - 10 Concrete | GS Concrete - Cast in Place | Superstructure | 0.254 | 9 | 0 | 0 | 61.4109 | 241.7752 | 19.7946 | 275.7584 | 03 - Concrete | Cast-in-place Concrete | Cast-in-place concrete, structural concrete, 5000 psi | Structural concrete (5000 psi) with optional rebar reinforcement as specified by user (none/low/moderate/high) and fly ash and/or slag replacement included in mix as specified by user. | Concrete | Structural concrete, 5000 psi, 20% fly ash and 30% slag | [D] Module D | 60 | 0.8963 | 0.050672 | 118.3718 | -2.6426e-10 | 37.0508 | 1020.2591 | 1471.1346 | -456.3242
2022-08-25 - Highpoint Structural Model - RV2020.rvt | Main Model | Walls | Walls | Wall | GS Basement - 10 Concrete | GS Concrete - Cast in Place | Superstructure | 0.254 | 9 | 0 | 0 | 61.4109 | 241.7752 | 19.7946 | 275.7584 | 03 - Concrete | Cast-in-place Concrete | Cast-in-place concrete, structural concrete, 5000 psi | Structural concrete (5000 psi) with optional rebar reinforcement as specified by user (none/low/moderate/high) and fly ash and/or slag replacement included in mix as specified by user. | Metal | Steel, reinforcing rod | [A1-A3] Product | 60 | 73.6419 | 2.2166 | 17402.9275 | -7.8863e-05 | 872.8942 | 218910.5088 | 211582.9604 | 7611.4909 | 9159.4355
2022-08-25 - Highpoint Structural Model - RV2020.rvt | Main Model | Walls | Walls | Wall | GS Basement - 10 Concrete | GS Concrete - Cast in Place | Superstructure | 0.254 | 9 | 0 | 0 | 61.4109 | 241.7752 | 19.7946 | 275.7584 | 03 - Concrete | Cast-in-place Concrete | Cast-in-place concrete, structural concrete, 5000 psi | Structural concrete (5000 psi) with optional rebar reinforcement as specified by user (none/low/moderate/high) and fly ash and/or slag replacement included in mix as specified by user. | Metal | Steel, reinforcing rod | [A4] Transportation | 60 | 0.99877 | 0.081323 | 215.5453 | 7.3822e-12 | 33.0029 | 3134.4871 | 3059.4804 | 75.7962
2022-08-25 - Highpoint Structural Model - RV2020.rvt | Main Model | Walls | Walls | Wall | GS Basement - 10 Concrete | GS Concrete - Cast in Place | Superstructure | 0.254 | 9 | 0 | 0 | 61.4109 | 241.7752 | 19.7946 | 275.7584 | 03 - Concrete | Cast-in-place Concrete | Cast-in-place concrete, structural concrete, 5000 psi | Structural concrete (5000 psi) with optional rebar reinforcement as specified by user (none/low/moderate/high) and fly ash and/or slag replacement included in mix as specified by user. | Metal | Steel, reinforcing rod | [B2-B5] Maintenance and Replacement | 60 | 0 | 0 | 0 | 0 | 0 | 0 | 0 | 0 | 0
2022-08-25 - Highpoint Structural Model - RV2020.rvt | Main Model | Walls | Walls | Wall | GS Basement - 10 Concrete | GS Concrete - Cast in Place | Superstructure | 0.254 | 9 | 0 | 0 | 61.4109 | 241.7752 | 19.7946 | 275.7584 | 03 - Concrete | Cast-in-place Concrete | Cast-in-place concrete, structural concrete, 5000 psi | Structural concrete (5000 psi) with optional rebar reinforcement as specified by user (none/low/moderate/high) and fly ash and/or slag replacement included in mix as specified by user. | Metal | Steel, reinforcing rod | [C2-C4] End of Life | 60 | 0.55873 | 0.028303 | 120.9045 | 2.2257e-11 | 11.0829 | 2070.0324 | 1932.6409 | 136.4756
2022-08-25 - Highpoint Structural Model - RV2020.rvt | Main Model | Walls | Walls | Wall | GS Basement - 10 Concrete | GS Concrete - Cast in Place | Superstructure | 0.254 | 9 | 0 | 0 | 61.4109 | 241.7752 | 19.7946 | 275.7584 | 03 - Concrete | Cast-in-place Concrete | Cast-in-place concrete, structural concrete, 5000 psi | Structural concrete (5000 psi) with optional rebar reinforcement as specified by user (none/low/moderate/high) and fly ash and/or slag replacement included in mix as specified by user. | Metal | Steel, reinforcing rod | [D] Module D | 60 | -9.4342 | -0.3847 | -4827.0225 | 3.4165e-05 | -134.6437 | -42133.4034 | -45247.6115 | 3105.0486
2022-08-25 - Highpoint Structural Model - RV2020.rvt | Main Model | Walls | Walls | Wall | GS Basement - 12 Concrete | GS Concrete - Cast in Place | Superstructure | 0.3048 | 94 | 0 | 0 | 1784.8036 | 5871.8542 | 1529.1423 | 3849.8065 | 03 - Concrete | Cast-in-place Concrete | Cast-in-place concrete, structural concrete, 5000 psi | Structural concrete (5000 psi) with optional rebar reinforcement as specified by user (none/low/moderate/high) and fly ash and/or slag replacement included in mix as specified by user. | Concrete | Structural concrete, 5000 psi, 20% fly ash and 30% slag | [A1-A3] Product | 60 | 1557.2853 | 109.0246 | 557092.9731 | 9.9043e-08 | 34300.763 | 4781046.2056 | 4476508.2683 | 302896.097 | 3969843.917
2022-08-25 - Highpoint Structural Model - RV2020.rvt | Main Model | Walls | Walls | Wall | GS Basement - 12 Concrete | GS Concrete - Cast in Place | Superstructure | 0.3048 | 94 | 0 | 0 | 1784.8036 | 5871.8542 | 1529.1423 | 3849.8065 | 03 - Concrete | Cast-in-place Concrete | Cast-in-place concrete, structural concrete, 5000 psi | Structural concrete (5000 psi) with optional rebar reinforcement as specified by user (none/low/moderate/high) and fly ash and/or slag replacement included in mix as specified by user. | Concrete | Structural concrete, 5000 psi, 20% fly ash and 30% slag | [A4] Transportation | 60 | 24.1049 | 1.9627 | 5202.0835 | 1.7817e-10 | 796.5095 | 75649.3457 | 73839.0969 | 1829.3041
2022-08-25 - Highpoint Structural Model - RV2020.rvt | Main Model | Walls | Walls | Wall | GS Basement - 12 Concrete | GS Concrete - Cast in Place | Superstructure | 0.3048 | 94 | 0 | 0 | 1784.8036 | 5871.8542 | 1529.1423 | 3849.8065 | 03 - Concrete | Cast-in-place Concrete | Cast-in-place concrete, structural concrete, 5000 psi | Structural concrete (5000 psi) with optional rebar reinforcement as specified by user (none/low/moderate/high) and fly ash and/or slag replacement included in mix as specified by user. | Concrete | Structural concrete, 5000 psi, 20% fly ash and 30% slag | [B2-B5] Maintenance and Replacement | 60 | 0 | 0 | 0 | 0 | 0 | 0 | 0 | 0 | 0
2022-08-25 - Highpoint Structural Model - RV2020.rvt | Main Model | Walls | Walls | Wall | GS Basement - 12 Concrete | GS Concrete - Cast in Place | Superstructure | 0.3048 | 94 | 0 | 0 | 1784.8036 | 5871.8542 | 1529.1423 | 3849.8065 | 03 - Concrete | Cast-in-place Concrete | Cast-in-place concrete, structural concrete, 5000 psi | Structural concrete (5000 psi) with optional rebar reinforcement as specified by user (none/low/moderate/high) and fly ash and/or slag replacement included in mix as specified by user. | Concrete | Structural concrete, 5000 psi, 20% fly ash and 30% slag | [C2-C4] End of Life | 60 | 363.2407 | 18.4201 | 159984.7099 | 1.445e-08 | 7225.1159 | 1345777.0879 | 1258440.5217 | 88924.5037
2022-08-25 - Highpoint Structural Model - RV2020.rvt | Main Model | Walls | Walls | Wall | GS Basement - 12 Concrete | GS Concrete - Cast in Place | Superstructure | 0.3048 | 94 | 0 | 0 | 1784.8036 | 5871.8542 | 1529.1423 | 3849.8065 | 03 - Concrete | Cast-in-place Concrete | Cast-in-place concrete, structural concrete, 5000 psi | Structural concrete (5000 psi) with optional rebar reinforcement as specified by user (none/low/moderate/high) and fly ash and/or slag replacement included in mix as specified by user. | Concrete | Structural concrete, 5000 psi, 20% fly ash and 30% slag | [D] Module D | 60 | 26.1216 | 1.4768 | 3449.7944 | -7.7015e-09 | 1079.7975 | 29734.1309 | 42874.3143 | -13298.9771
2022-08-25 - Highpoint Structural Model - RV2020.rvt | Main Model | Walls | Walls | Wall | GS Basement - 12 Concrete | GS Concrete - Cast in Place | Superstructure | 0.3048 | 94 | 0 | 0 | 1784.8036 | 5871.8542 | 1529.1423 | 3849.8065 | 03 - Concrete | Cast-in-place Concrete | Cast-in-place concrete, structural concrete, 5000 psi | Structural concrete (5000 psi) with optional rebar reinforcement as specified by user (none/low/moderate/high) and fly ash and/or slag replacement included in mix as specified by user. | Metal | Steel, reinforcing rod | [A1-A3] Product | 60 | 2146.1967 | 64.5995 | 507185.7984 | -0.0022984 | 25439.3719 | 6379863.4641 | 6166311.549 | 221827.0518 | 266939.8939
2022-08-25 - Highpoint Structural Model - RV2020.rvt | Main Model | Walls | Walls | Wall | GS Basement - 12 Concrete | GS Concrete - Cast in Place | Superstructure | 0.3048 | 94 | 0 | 0 | 1784.8036 | 5871.8542 | 1529.1423 | 3849.8065 | 03 - Concrete | Cast-in-place Concrete | Cast-in-place concrete, structural concrete, 5000 psi | Structural concrete (5000 psi) with optional rebar reinforcement as specified by user (none/low/moderate/high) and fly ash and/or slag replacement included in mix as specified by user. | Metal | Steel, reinforcing rod | [A4] Transportation | 60 | 29.1079 | 2.3701 | 6281.7897 | 2.1515e-10 | 961.8271 | 91350.5688 | 89164.5981 | 2208.981
2022-08-25 - Highpoint Structural Model - RV2020.rvt | Main Model | Walls | Walls | Wall | GS Basement - 12 Concrete | GS Concrete - Cast in Place | Superstructure | 0.3048 | 94 | 0 | 0 | 1784.8036 | 5871.8542 | 1529.1423 | 3849.8065 | 03 - Concrete | Cast-in-place Concrete | Cast-in-place concrete, structural concrete, 5000 psi | Structural concrete (5000 psi) with optional rebar reinforcement as specified by user (none/low/moderate/high) and fly ash and/or slag replacement included in mix as specified by user. | Metal | Steel, reinforcing rod | [B2-B5] Maintenance and Replacement | 60 | 0 | 0 | 0 | 0 | 0 | 0 | 0 | 0 | 0
2022-08-25 - Highpoint Structural Model - RV2020.rvt | Main Model | Walls | Walls | Wall | GS Basement - 12 Concrete | GS Concrete - Cast in Place | Superstructure | 0.3048 | 94 | 0 | 0 | 1784.8036 | 5871.8542 | 1529.1423 | 3849.8065 | 03 - Concrete | Cast-in-place Concrete | Cast-in-place concrete, structural concrete, 5000 psi | Structural concrete (5000 psi) with optional rebar reinforcement as specified by user (none/low/moderate/high) and fly ash and/or slag replacement included in mix as specified by user. | Metal | Steel, reinforcing rod | [C2-C4] End of Life | 60 | 16.2833 | 0.82484 | 3523.6066 | 6.4866e-10 | 322.9973 | 60328.416 | 56324.3176 | 3977.4044
2022-08-25 - Highpoint Structural Model - RV2020.rvt | Main Model | Walls | Walls | Wall | GS Basement - 12 Concrete | GS Concrete - Cast in Place | Superstructure | 0.3048 | 94 | 0 | 0 | 1784.8036 | 5871.8542 | 1529.1423 | 3849.8065 | 03 - Concrete | Cast-in-place Concrete | Cast-in-place concrete, structural concrete, 5000 psi | Structural concrete (5000 psi) with optional rebar reinforcement as specified by user (none/low/moderate/high) and fly ash and/or slag replacement included in mix as specified by user. | Metal | Steel, reinforcing rod | [D] Module D | 60 | -274.9481 | -11.2115 | -140677.3241 | 0.00099569 | -3924.0164 | -1227923.5119 | -1318683.0758 | 90492.624
2022-08-25 - Highpoint Structural Model - RV2020.rvt | Main Model | Walls | Walls | Wall | GS Basement - 16 Concrete | GS Concrete - Cast in Place | Superstructure | 0.4064 | 3 | 0 | 0 | 25.7524 | 63.3671 | 20.4413 | 56.8442 | 03 - Concrete | Cast-in-place Concrete | Cast-in-place concrete, structural concrete, 5000 psi | Structural concrete (5000 psi) with optional rebar reinforcement as specified by user (none/low/moderate/high) and fly ash and/or slag replacement included in mix as specified by user. | Concrete | Structural concrete, 5000 psi, 20% fly ash and 30% slag | [A1-A3] Product | 60 | 22.4076 | 1.5687 | 8015.951 | 1.4251e-09 | 493.55 | 68793.9607 | 64411.997 | 4358.3394 | 57121.6581
2022-08-25 - Highpoint Structural Model - RV2020.rvt | Main Model | Walls | Walls | Wall | GS Basement - 16 Concrete | GS Concrete - Cast in Place | Superstructure | 0.4064 | 3 | 0 | 0 | 25.7524 | 63.3671 | 20.4413 | 56.8442 | 03 - Concrete | Cast-in-place Concrete | Cast-in-place concrete, structural concrete, 5000 psi | Structural concrete (5000 psi) with optional rebar reinforcement as specified by user (none/low/moderate/high) and fly ash and/or slag replacement included in mix as specified by user. | Concrete | Structural concrete, 5000 psi, 20% fly ash and 30% slag | [A4] Transportation | 60 | 0.34684 | 0.028241 | 74.8522 | 2.5636e-12 | 11.4609 | 1088.5103 | 1062.4628 | 26.3217
2022-08-25 - Highpoint Structural Model - RV2020.rvt | Main Model | Walls | Walls | Wall | GS Basement - 16 Concrete | GS Concrete - Cast in Place | Superstructure | 0.4064 | 3 | 0 | 0 | 25.7524 | 63.3671 | 20.4413 | 56.8442 | 03 - Concrete | Cast-in-place Concrete | Cast-in-place concrete, structural concrete, 5000 psi | Structural concrete (5000 psi) with optional rebar reinforcement as specified by user (none/low/moderate/high) and fly ash and/or slag replacement included in mix as specified by user. | Concrete | Structural concrete, 5000 psi, 20% fly ash and 30% slag | [B2-B5] Maintenance and Replacement | 60 | 0 | 0 | 0 | 0 | 0 | 0 | 0 | 0 | 0
2022-08-25 - Highpoint Structural Model - RV2020.rvt | Main Model | Walls | Walls | Wall | GS Basement - 16 Concrete | GS Concrete - Cast in Place | Superstructure | 0.4064 | 3 | 0 | 0 | 25.7524 | 63.3671 | 20.4413 | 56.8442 | 03 - Concrete | Cast-in-place Concrete | Cast-in-place concrete, structural concrete, 5000 psi | Structural concrete (5000 psi) with optional rebar reinforcement as specified by user (none/low/moderate/high) and fly ash and/or slag replacement included in mix as specified by user. | Concrete | Structural concrete, 5000 psi, 20% fly ash and 30% slag | [C2-C4] End of Life | 60 | 5.2266 | 0.26504 | 2302.0028 | 2.0792e-10 | 103.9614 | 19364.2421 | 18107.5656 | 1279.5251
2022-08-25 - Highpoint Structural Model - RV2020.rvt | Main Model | Walls | Walls | Wall | GS Basement - 16 Concrete | GS Concrete - Cast in Place | Superstructure | 0.4064 | 3 | 0 | 0 | 25.7524 | 63.3671 | 20.4413 | 56.8442 | 03 - Concrete | Cast-in-place Concrete | Cast-in-place concrete, structural concrete, 5000 psi | Structural concrete (5000 psi) with optional rebar reinforcement as specified by user (none/low/moderate/high) and fly ash and/or slag replacement included in mix as specified by user. | Concrete | Structural concrete, 5000 psi, 20% fly ash and 30% slag | [D] Module D | 60 | 0.37586 | 0.021249 | 49.6387 | -1.1082e-10 | 15.5371 | 427.8412 | 616.9139 | -191.3576
2022-08-25 - Highpoint Structural Model - RV2020.rvt | Main Model | Walls | Walls | Wall | GS Basement - 16 Concrete | GS Concrete - Cast in Place | Superstructure | 0.4064 | 3 | 0 | 0 | 25.7524 | 63.3671 | 20.4413 | 56.8442 | 03 - Concrete | Cast-in-place Concrete | Cast-in-place concrete, structural concrete, 5000 psi | Structural concrete (5000 psi) with optional rebar reinforcement as specified by user (none/low/moderate/high) and fly ash and/or slag replacement included in mix as specified by user. | Metal | Steel, reinforcing rod | [A1-A3] Product | 60 | 30.8814 | 0.92951 | 7297.842 | -3.3071e-05 | 366.0444 | 91799.1707 | 88726.3951 | 3191.8456 | 3840.9695
2022-08-25 - Highpoint Structural Model - RV2020.rvt | Main Model | Walls | Walls | Wall | GS Basement - 16 Concrete | GS Concrete - Cast in Place | Superstructure | 0.4064 | 3 | 0 | 0 | 25.7524 | 63.3671 | 20.4413 | 56.8442 | 03 - Concrete | Cast-in-place Concrete | Cast-in-place concrete, structural concrete, 5000 psi | Structural concrete (5000 psi) with optional rebar reinforcement as specified by user (none/low/moderate/high) and fly ash and/or slag replacement included in mix as specified by user. | Metal | Steel, reinforcing rod | [A4] Transportation | 60 | 0.41883 | 0.034102 | 90.388 | 3.0957e-12 | 13.8396 | 1314.4335 | 1282.9798 | 31.7848
2022-08-25 - Highpoint Structural Model - RV2020.rvt | Main Model | Walls | Walls | Wall | GS Basement - 16 Concrete | GS Concrete - Cast in Place | Superstructure | 0.4064 | 3 | 0 | 0 | 25.7524 | 63.3671 | 20.4413 | 56.8442 | 03 - Concrete | Cast-in-place Concrete | Cast-in-place concrete, structural concrete, 5000 psi | Structural concrete (5000 psi) with optional rebar reinforcement as specified by user (none/low/moderate/high) and fly ash and/or slag replacement included in mix as specified by user. | Metal | Steel, reinforcing rod | [B2-B5] Maintenance and Replacement | 60 | 0 | 0 | 0 | 0 | 0 | 0 | 0 | 0 | 0
2022-08-25 - Highpoint Structural Model - RV2020.rvt | Main Model | Walls | Walls | Wall | GS Basement - 16 Concrete | GS Concrete - Cast in Place | Superstructure | 0.4064 | 3 | 0 | 0 | 25.7524 | 63.3671 | 20.4413 | 56.8442 | 03 - Concrete | Cast-in-place Concrete | Cast-in-place concrete, structural concrete, 5000 psi | Structural concrete (5000 psi) with optional rebar reinforcement as specified by user (none/low/moderate/high) and fly ash and/or slag replacement included in mix as specified by user. | Metal | Steel, reinforcing rod | [C2-C4] End of Life | 60 | 0.2343 | 0.011869 | 50.7008 | 9.3336e-12 | 4.6476 | 868.0591 | 810.4446 | 57.2304
2022-08-25 - Highpoint Structural Model - RV2020.rvt | Main Model | Walls | Walls | Wall | GS Basement - 16 Concrete | GS Concrete - Cast in Place | Superstructure | 0.4064 | 3 | 0 | 0 | 25.7524 | 63.3671 | 20.4413 | 56.8442 | 03 - Concrete | Cast-in-place Concrete | Cast-in-place concrete, structural concrete, 5000 psi | Structural concrete (5000 psi) with optional rebar reinforcement as specified by user (none/low/moderate/high) and fly ash and/or slag replacement included in mix as specified by user. | Metal | Steel, reinforcing rod | [D] Module D | 60 | -3.9562 | -0.16132 | -2024.1909 | 1.4327e-05 | -56.4623 | -17668.4596 | -18974.3893 | 1302.0887
2022-08-25 - Highpoint Structural Model - RV2020.rvt | Main Model | Walls | Walls | Wall | GS Basement - 8 Concrete | GS Concrete - Cast in Place | Superstructure | 0.2032 | 4 | 0 | 0 | 34.528 | 170.7085 | 50.1385 | 125.5245 | 03 - Concrete | Cast-in-place Concrete | Cast-in-place concrete, structural concrete, 5000 psi | Structural concrete (5000 psi) with optional rebar reinforcement as specified by user (none/low/moderate/high) and fly ash and/or slag replacement included in mix as specified by user. | Concrete | Structural concrete, 5000 psi, 20% fly ash and 30% slag | [A1-A3] Product | 60 | 30.1826 | 2.1131 | 10797.3307 | 1.9196e-09 | 664.8023 | 92664.1321 | 86761.7119 | 5870.5988 | 76941.7666
2022-08-25 - Highpoint Structural Model - RV2020.rvt | Main Model | Walls | Walls | Wall | GS Basement - 8 Concrete | GS Concrete - Cast in Place | Superstructure | 0.2032 | 4 | 0 | 0 | 34.528 | 170.7085 | 50.1385 | 125.5245 | 03 - Concrete | Cast-in-place Concrete | Cast-in-place concrete, structural concrete, 5000 psi | Structural concrete (5000 psi) with optional rebar reinforcement as specified by user (none/low/moderate/high) and fly ash and/or slag replacement included in mix as specified by user. | Concrete | Structural concrete, 5000 psi, 20% fly ash and 30% slag | [A4] Transportation | 60 | 0.46719 | 0.03804 | 100.8245 | 3.4531e-12 | 15.4376 | 1466.2023 | 1431.1169 | 35.4548
2022-08-25 - Highpoint Structural Model - RV2020.rvt | Main Model | Walls | Walls | Wall | GS Basement - 8 Concrete | GS Concrete - Cast in Place | Superstructure | 0.2032 | 4 | 0 | 0 | 34.528 | 170.7085 | 50.1385 | 125.5245 | 03 - Concrete | Cast-in-place Concrete | Cast-in-place concrete, structural concrete, 5000 psi | Structural concrete (5000 psi) with optional rebar reinforcement as specified by user (none/low/moderate/high) and fly ash and/or slag replacement included in mix as specified by user. | Concrete | Structural concrete, 5000 psi, 20% fly ash and 30% slag | [B2-B5] Maintenance and Replacement | 60 | 0 | 0 | 0 | 0 | 0 | 0 | 0 | 0 | 0
2022-08-25 - Highpoint Structural Model - RV2020.rvt | Main Model | Walls | Walls | Wall | GS Basement - 8 Concrete | GS Concrete - Cast in Place | Superstructure | 0.2032 | 4 | 0 | 0 | 34.528 | 170.7085 | 50.1385 | 125.5245 | 03 - Concrete | Cast-in-place Concrete | Cast-in-place concrete, structural concrete, 5000 psi | Structural concrete (5000 psi) with optional rebar reinforcement as specified by user (none/low/moderate/high) and fly ash and/or slag replacement included in mix as specified by user. | Concrete | Structural concrete, 5000 psi, 20% fly ash and 30% slag | [C2-C4] End of Life | 60 | 7.0402 | 0.35701 | 3100.7532 | 2.8007e-10 | 140.034 | 26083.2589 | 24390.54 | 1723.4956
2022-08-25 - Highpoint Structural Model - RV2020.rvt | Main Model | Walls | Walls | Wall | GS Basement - 8 Concrete | GS Concrete - Cast in Place | Superstructure | 0.2032 | 4 | 0 | 0 | 34.528 | 170.7085 | 50.1385 | 125.5245 | 03 - Concrete | Cast-in-place Concrete | Cast-in-place concrete, structural concrete, 5000 psi | Structural concrete (5000 psi) with optional rebar reinforcement as specified by user (none/low/moderate/high) and fly ash and/or slag replacement included in mix as specified by user. | Concrete | Structural concrete, 5000 psi, 20% fly ash and 30% slag | [D] Module D | 60 | 0.50628 | 0.028622 | 66.8624 | -1.4927e-10 | 20.9282 | 576.2938 | 830.9711 | -257.7549
2022-08-25 - Highpoint Structural Model - RV2020.rvt | Main Model | Walls | Walls | Wall | GS Basement - 8 Concrete | GS Concrete - Cast in Place | Superstructure | 0.2032 | 4 | 0 | 0 | 34.528 | 170.7085 | 50.1385 | 125.5245 | 03 - Concrete | Cast-in-place Concrete | Cast-in-place concrete, structural concrete, 5000 psi | Structural concrete (5000 psi) with optional rebar reinforcement as specified by user (none/low/moderate/high) and fly ash and/or slag replacement included in mix as specified by user. | Metal | Steel, reinforcing rod | [A1-A3] Product | 60 | 41.5966 | 1.252 | 9830.0518 | -4.4546e-05 | 493.0547 | 123651.7042 | 119512.735 | 4299.3542 | 5173.7115
2022-08-25 - Highpoint Structural Model - RV2020.rvt | Main Model | Walls | Walls | Wall | GS Basement - 8 Concrete | GS Concrete - Cast in Place | Superstructure | 0.2032 | 4 | 0 | 0 | 34.528 | 170.7085 | 50.1385 | 125.5245 | 03 - Concrete | Cast-in-place Concrete | Cast-in-place concrete, structural concrete, 5000 psi | Structural concrete (5000 psi) with optional rebar reinforcement as specified by user (none/low/moderate/high) and fly ash and/or slag replacement included in mix as specified by user. | Metal | Steel, reinforcing rod | [A4] Transportation | 60 | 0.56416 | 0.045935 | 121.7509 | 4.1699e-12 | 18.6417 | 1770.5165 | 1728.149 | 42.8135
2022-08-25 - Highpoint Structural Model - RV2020.rvt | Main Model | Walls | Walls | Wall | GS Basement - 8 Concrete | GS Concrete - Cast in Place | Superstructure | 0.2032 | 4 | 0 | 0 | 34.528 | 170.7085 | 50.1385 | 125.5245 | 03 - Concrete | Cast-in-place Concrete | Cast-in-place concrete, structural concrete, 5000 psi | Structural concrete (5000 psi) with optional rebar reinforcement as specified by user (none/low/moderate/high) and fly ash and/or slag replacement included in mix as specified by user. | Metal | Steel, reinforcing rod | [B2-B5] Maintenance and Replacement | 60 | 0 | 0 | 0 | 0 | 0 | 0 | 0 | 0 | 0
2022-08-25 - Highpoint Structural Model - RV2020.rvt | Main Model | Walls | Walls | Wall | GS Basement - 8 Concrete | GS Concrete - Cast in Place | Superstructure | 0.2032 | 4 | 0 | 0 | 34.528 | 170.7085 | 50.1385 | 125.5245 | 03 - Concrete | Cast-in-place Concrete | Cast-in-place concrete, structural concrete, 5000 psi | Structural concrete (5000 psi) with optional rebar reinforcement as specified by user (none/low/moderate/high) and fly ash and/or slag replacement included in mix as specified by user. | Metal | Steel, reinforcing rod | [C2-C4] End of Life | 60 | 0.3156 | 0.015987 | 68.293 | 1.2572e-11 | 6.2602 | 1169.2588 | 1091.6531 | 77.0883
2022-08-25 - Highpoint Structural Model - RV2020.rvt | Main Model | Walls | Walls | Wall | GS Basement - 8 Concrete | GS Concrete - Cast in Place | Superstructure | 0.2032 | 4 | 0 | 0 | 34.528 | 170.7085 | 50.1385 | 125.5245 | 03 - Concrete | Cast-in-place Concrete | Cast-in-place concrete, structural concrete, 5000 psi | Structural concrete (5000 psi) with optional rebar reinforcement as specified by user (none/low/moderate/high) and fly ash and/or slag replacement included in mix as specified by user. | Metal | Steel, reinforcing rod | [D] Module D | 60 | -5.3289 | -0.2173 | -2726.5459 | 1.9298e-05 | -76.0536 | -23799.0728 | -25558.1347 | 1753.8882
2022-08-25 - Highpoint Structural Model - RV2020.rvt | Main Model | Walls | Walls | Wall | GS Other - 12 Concrete | GS Concrete - Cast in Place | Superstructure | 0.3048 | 8 | 0 | 0 | 17.3176 | 56.8162 | 30.4812 | 89.2105 | 03 - Concrete | Cast-in-place Concrete | Cast-in-place concrete, structural concrete, 4000 psi | Structural concrete (4000 psi) with optional rebar reinforcement as specified by user (none/low/moderate/high) and fly ash and/or slag replacement included in mix as specified by user. | Concrete | Structural concrete, 4000 psi, 20% fly ash and 30% slag | [A1-A3] Product | 60 | 12.6787 | 0.88544 | 4493.564 | 8.0967e-10 | 282.1537 | 40063.9868 | 37617.2098 | 2432.6882 | 38272.2906
2022-08-25 - Highpoint Structural Model - RV2020.rvt | Main Model | Walls | Walls | Wall | GS Other - 12 Concrete | GS Concrete - Cast in Place | Superstructure | 0.3048 | 8 | 0 | 0 | 17.3176 | 56.8162 | 30.4812 | 89.2105 | 03 - Concrete | Cast-in-place Concrete | Cast-in-place concrete, structural concrete, 4000 psi | Structural concrete (4000 psi) with optional rebar reinforcement as specified by user (none/low/moderate/high) and fly ash and/or slag replacement included in mix as specified by user. | Concrete | Structural concrete, 4000 psi, 20% fly ash and 30% slag | [A4] Transportation | 60 | 0.23239 | 0.018922 | 50.152 | 1.7177e-12 | 7.679 | 729.3168 | 711.8646 | 17.6359
2022-08-25 - Highpoint Structural Model - RV2020.rvt | Main Model | Walls | Walls | Wall | GS Other - 12 Concrete | GS Concrete - Cast in Place | Superstructure | 0.3048 | 8 | 0 | 0 | 17.3176 | 56.8162 | 30.4812 | 89.2105 | 03 - Concrete | Cast-in-place Concrete | Cast-in-place concrete, structural concrete, 4000 psi | Structural concrete (4000 psi) with optional rebar reinforcement as specified by user (none/low/moderate/high) and fly ash and/or slag replacement included in mix as specified by user. | Concrete | Structural concrete, 4000 psi, 20% fly ash and 30% slag | [B2-B5] Maintenance and Replacement | 60 | 0 | 0 | 0 | 0 | 0 | 0 | 0 | 0 | 0
2022-08-25 - Highpoint Structural Model - RV2020.rvt | Main Model | Walls | Walls | Wall | GS Other - 12 Concrete | GS Concrete - Cast in Place | Superstructure | 0.3048 | 8 | 0 | 0 | 17.3176 | 56.8162 | 30.4812 | 89.2105 | 03 - Concrete | Cast-in-place Concrete | Cast-in-place concrete, structural concrete, 4000 psi | Structural concrete (4000 psi) with optional rebar reinforcement as specified by user (none/low/moderate/high) and fly ash and/or slag replacement included in mix as specified by user. | Concrete | Structural concrete, 4000 psi, 20% fly ash and 30% slag | [C2-C4] End of Life | 60 | 3.5019 | 0.17758 | 1542.3733 | 1.3931e-10 | 69.6556 | 12974.3065 | 12132.3161 | 857.2993
2022-08-25 - Highpoint Structural Model - RV2020.rvt | Main Model | Walls | Walls | Wall | GS Other - 12 Concrete | GS Concrete - Cast in Place | Superstructure | 0.3048 | 8 | 0 | 0 | 17.3176 | 56.8162 | 30.4812 | 89.2105 | 03 - Concrete | Cast-in-place Concrete | Cast-in-place concrete, structural concrete, 4000 psi | Structural concrete (4000 psi) with optional rebar reinforcement as specified by user (none/low/moderate/high) and fly ash and/or slag replacement included in mix as specified by user. | Concrete | Structural concrete, 4000 psi, 20% fly ash and 30% slag | [D] Module D | 60 | 0.25183 | 0.014237 | 33.2586 | -7.4248e-11 | 10.4101 | 286.6595 | 413.3407 | -128.2122
2022-08-25 - Highpoint Structural Model - RV2020.rvt | Main Model | Walls | Walls | Wall | GS Other - 12 Concrete | GS Concrete - Cast in Place | Superstructure | 0.3048 | 8 | 0 | 0 | 17.3176 | 56.8162 | 30.4812 | 89.2105 | 03 - Concrete | Cast-in-place Concrete | Cast-in-place concrete, structural concrete, 4000 psi | Structural concrete (4000 psi) with optional rebar reinforcement as specified by user (none/low/moderate/high) and fly ash and/or slag replacement included in mix as specified by user. | Metal | Steel, reinforcing rod | [A1-A3] Product | 60 | 37.1613 | 1.1185 | 8781.9104 | -3.9796e-05 | 440.4821 | 110467.1881 | 106769.5417 | 3840.9303 | 4622.0581
2022-08-25 - Highpoint Structural Model - RV2020.rvt | Main Model | Walls | Walls | Wall | GS Other - 12 Concrete | GS Concrete - Cast in Place | Superstructure | 0.3048 | 8 | 0 | 0 | 17.3176 | 56.8162 | 30.4812 | 89.2105 | 03 - Concrete | Cast-in-place Concrete | Cast-in-place concrete, structural concrete, 4000 psi | Structural concrete (4000 psi) with optional rebar reinforcement as specified by user (none/low/moderate/high) and fly ash and/or slag replacement included in mix as specified by user. | Metal | Steel, reinforcing rod | [A4] Transportation | 60 | 0.504 | 0.041037 | 108.769 | 3.7252e-12 | 16.654 | 1581.733 | 1543.883 | 38.2485
2022-08-25 - Highpoint Structural Model - RV2020.rvt | Main Model | Walls | Walls | Wall | GS Other - 12 Concrete | GS Concrete - Cast in Place | Superstructure | 0.3048 | 8 | 0 | 0 | 17.3176 | 56.8162 | 30.4812 | 89.2105 | 03 - Concrete | Cast-in-place Concrete | Cast-in-place concrete, structural concrete, 4000 psi | Structural concrete (4000 psi) with optional rebar reinforcement as specified by user (none/low/moderate/high) and fly ash and/or slag replacement included in mix as specified by user. | Metal | Steel, reinforcing rod | [B2-B5] Maintenance and Replacement | 60 | 0 | 0 | 0 | 0 | 0 | 0 | 0 | 0 | 0
2022-08-25 - Highpoint Structural Model - RV2020.rvt | Main Model | Walls | Walls | Wall | GS Other - 12 Concrete | GS Concrete - Cast in Place | Superstructure | 0.3048 | 8 | 0 | 0 | 17.3176 | 56.8162 | 30.4812 | 89.2105 | 03 - Concrete | Cast-in-place Concrete | Cast-in-place concrete, structural concrete, 4000 psi | Structural concrete (4000 psi) with optional rebar reinforcement as specified by user (none/low/moderate/high) and fly ash and/or slag replacement included in mix as specified by user. | Metal | Steel, reinforcing rod | [C2-C4] End of Life | 60 | 0.28195 | 0.014282 | 61.0112 | 1.1232e-11 | 5.5927 | 1044.5851 | 975.2543 | 68.8687
2022-08-25 - Highpoint Structural Model - RV2020.rvt | Main Model | Walls | Walls | Wall | GS Other - 12 Concrete | GS Concrete - Cast in Place | Superstructure | 0.3048 | 8 | 0 | 0 | 17.3176 | 56.8162 | 30.4812 | 89.2105 | 03 - Concrete | Cast-in-place Concrete | Cast-in-place concrete, structural concrete, 4000 psi | Structural concrete (4000 psi) with optional rebar reinforcement as specified by user (none/low/moderate/high) and fly ash and/or slag replacement included in mix as specified by user. | Metal | Steel, reinforcing rod | [D] Module D | 60 | -4.7607 | -0.19413 | -2435.8246 | 1.724e-05 | -67.9443 | -21261.4672 | -22832.9669 | 1566.8777
2022-08-25 - Highpoint Structural Model - RV2020.rvt | Main Model | Walls | Walls | Wall | GS Other - 8 Concrete | GS Concrete - Cast in Place | Superstructure | 0.2032 | 6 | 0 | 0 | 21.4123 | 105.7291 | 27.3776 | 104.3869 | 03 - Concrete | Cast-in-place Concrete | Cast-in-place concrete, structural concrete, 4000 psi | Structural concrete (4000 psi) with optional rebar reinforcement as specified by user (none/low/moderate/high) and fly ash and/or slag replacement included in mix as specified by user. | Concrete | Structural concrete, 4000 psi, 20% fly ash and 30% slag | [A1-A3] Product | 60 | 15.7292 | 1.0985 | 5574.7134 | 1.0045e-09 | 350.0397 | 49703.3635 | 46667.893 | 3017.9919 | 47480.5859
2022-08-25 - Highpoint Structural Model - RV2020.rvt | Main Model | Walls | Walls | Wall | GS Other - 8 Concrete | GS Concrete - Cast in Place | Superstructure | 0.2032 | 6 | 0 | 0 | 21.4123 | 105.7291 | 27.3776 | 104.3869 | 03 - Concrete | Cast-in-place Concrete | Cast-in-place concrete, structural concrete, 4000 psi | Structural concrete (4000 psi) with optional rebar reinforcement as specified by user (none/low/moderate/high) and fly ash and/or slag replacement included in mix as specified by user. | Concrete | Structural concrete, 4000 psi, 20% fly ash and 30% slag | [A4] Transportation | 60 | 0.2883 | 0.023474 | 62.2186 | 2.1309e-12 | 9.5265 | 904.79 | 883.1389 | 21.8791
2022-08-25 - Highpoint Structural Model - RV2020.rvt | Main Model | Walls | Walls | Wall | GS Other - 8 Concrete | GS Concrete - Cast in Place | Superstructure | 0.2032 | 6 | 0 | 0 | 21.4123 | 105.7291 | 27.3776 | 104.3869 | 03 - Concrete | Cast-in-place Concrete | Cast-in-place concrete, structural concrete, 4000 psi | Structural concrete (4000 psi) with optional rebar reinforcement as specified by user (none/low/moderate/high) and fly ash and/or slag replacement included in mix as specified by user. | Concrete | Structural concrete, 4000 psi, 20% fly ash and 30% slag | [B2-B5] Maintenance and Replacement | 60 | 0 | 0 | 0 | 0 | 0 | 0 | 0 | 0 | 0
2022-08-25 - Highpoint Structural Model - RV2020.rvt | Main Model | Walls | Walls | Wall | GS Other - 8 Concrete | GS Concrete - Cast in Place | Superstructure | 0.2032 | 6 | 0 | 0 | 21.4123 | 105.7291 | 27.3776 | 104.3869 | 03 - Concrete | Cast-in-place Concrete | Cast-in-place concrete, structural concrete, 4000 psi | Structural concrete (4000 psi) with optional rebar reinforcement as specified by user (none/low/moderate/high) and fly ash and/or slag replacement included in mix as specified by user. | Concrete | Structural concrete, 4000 psi, 20% fly ash and 30% slag | [C2-C4] End of Life | 60 | 4.3445 | 0.22031 | 1913.4676 | 1.7283e-10 | 86.4147 | 16095.9186 | 15051.3457 | 1063.5651
2022-08-25 - Highpoint Structural Model - RV2020.rvt | Main Model | Walls | Walls | Wall | GS Other - 8 Concrete | GS Concrete - Cast in Place | Superstructure | 0.2032 | 6 | 0 | 0 | 21.4123 | 105.7291 | 27.3776 | 104.3869 | 03 - Concrete | Cast-in-place Concrete | Cast-in-place concrete, structural concrete, 4000 psi | Structural concrete (4000 psi) with optional rebar reinforcement as specified by user (none/low/moderate/high) and fly ash and/or slag replacement included in mix as specified by user. | Concrete | Structural concrete, 4000 psi, 20% fly ash and 30% slag | [D] Module D | 60 | 0.31242 | 0.017663 | 41.2606 | -9.2112e-11 | 12.9147 | 355.6296 | 512.7903 | -159.06
2022-08-25 - Highpoint Structural Model - RV2020.rvt | Main Model | Walls | Walls | Wall | GS Other - 8 Concrete | GS Concrete - Cast in Place | Superstructure | 0.2032 | 6 | 0 | 0 | 21.4123 | 105.7291 | 27.3776 | 104.3869 | 03 - Concrete | Cast-in-place Concrete | Cast-in-place concrete, structural concrete, 4000 psi | Structural concrete (4000 psi) with optional rebar reinforcement as specified by user (none/low/moderate/high) and fly ash and/or slag replacement included in mix as specified by user. | Metal | Steel, reinforcing rod | [A1-A3] Product | 60 | 46.1023 | 1.3877 | 10894.8339 | -4.9371e-05 | 546.4619 | 137045.5423 | 132458.2439 | 4765.0563 | 5734.1231
2022-08-25 - Highpoint Structural Model - RV2020.rvt | Main Model | Walls | Walls | Wall | GS Other - 8 Concrete | GS Concrete - Cast in Place | Superstructure | 0.2032 | 6 | 0 | 0 | 21.4123 | 105.7291 | 27.3776 | 104.3869 | 03 - Concrete | Cast-in-place Concrete | Cast-in-place concrete, structural concrete, 4000 psi | Structural concrete (4000 psi) with optional rebar reinforcement as specified by user (none/low/moderate/high) and fly ash and/or slag replacement included in mix as specified by user. | Metal | Steel, reinforcing rod | [A4] Transportation | 60 | 0.62527 | 0.050911 | 134.9388 | 4.6215e-12 | 20.661 | 1962.2972 | 1915.3405 | 47.451
2022-08-25 - Highpoint Structural Model - RV2020.rvt | Main Model | Walls | Walls | Wall | GS Other - 8 Concrete | GS Concrete - Cast in Place | Superstructure | 0.2032 | 6 | 0 | 0 | 21.4123 | 105.7291 | 27.3776 | 104.3869 | 03 - Concrete | Cast-in-place Concrete | Cast-in-place concrete, structural concrete, 4000 psi | Structural concrete (4000 psi) with optional rebar reinforcement as specified by user (none/low/moderate/high) and fly ash and/or slag replacement included in mix as specified by user. | Metal | Steel, reinforcing rod | [B2-B5] Maintenance and Replacement | 60 | 0 | 0 | 0 | 0 | 0 | 0 | 0 | 0 | 0
2022-08-25 - Highpoint Structural Model - RV2020.rvt | Main Model | Walls | Walls | Wall | GS Other - 8 Concrete | GS Concrete - Cast in Place | Superstructure | 0.2032 | 6 | 0 | 0 | 21.4123 | 105.7291 | 27.3776 | 104.3869 | 03 - Concrete | Cast-in-place Concrete | Cast-in-place concrete, structural concrete, 4000 psi | Structural concrete (4000 psi) with optional rebar reinforcement as specified by user (none/low/moderate/high) and fly ash and/or slag replacement included in mix as specified by user. | Metal | Steel, reinforcing rod | [C2-C4] End of Life | 60 | 0.34978 | 0.017718 | 75.6904 | 1.3934e-11 | 6.9383 | 1295.9118 | 1209.9 | 85.4384
2022-08-25 - Highpoint Structural Model - RV2020.rvt | Main Model | Walls | Walls | Wall | GS Other - 8 Concrete | GS Concrete - Cast in Place | Superstructure | 0.2032 | 6 | 0 | 0 | 21.4123 | 105.7291 | 27.3776 | 104.3869 | 03 - Concrete | Cast-in-place Concrete | Cast-in-place concrete, structural concrete, 4000 psi | Structural concrete (4000 psi) with optional rebar reinforcement as specified by user (none/low/moderate/high) and fly ash and/or slag replacement included in mix as specified by user. | Metal | Steel, reinforcing rod | [D] Module D | 60 | -5.9061 | -0.24083 | -3021.8829 | 2.1388e-05 | -84.2916 | -26376.9663 | -28326.5682 | 1943.8677
2022-08-25 - Highpoint Structural Model - RV2020.rvt | Main Model | Walls | Walls | Wall | GS Shearwall - 12 Concrete | GS Concrete - Cast in Place | Superstructure | 0.3048 | 58 | 0 | 0 | 436.4934 | 1432.065 | 466.2424 | 1291.5964 | 03 - Concrete | Cast-in-place Concrete | Cast-in-place concrete, structural concrete, 6000 psi | Structural concrete (6000 psi) with optional rebar reinforcement as specified by user (none/low/moderate/high) and fly ash and/or slag replacement included in mix as specified by user. | Concrete | Structural concrete, 6000 psi, 20% fly ash and 30% slag | [A1-A3] Product | 60 | 399.298 | 27.9735 | 143144.5105 | 2.5408e-08 | 8780.6971 | 1225911.5122 | 1147689.7018 | 77801.6311 | 993633.6361
2022-08-25 - Highpoint Structural Model - RV2020.rvt | Main Model | Walls | Walls | Wall | GS Shearwall - 12 Concrete | GS Concrete - Cast in Place | Superstructure | 0.3048 | 58 | 0 | 0 | 436.4934 | 1432.065 | 466.2424 | 1291.5964 | 03 - Concrete | Cast-in-place Concrete | Cast-in-place concrete, structural concrete, 6000 psi | Structural concrete (6000 psi) with optional rebar reinforcement as specified by user (none/low/moderate/high) and fly ash and/or slag replacement included in mix as specified by user. | Concrete | Structural concrete, 6000 psi, 20% fly ash and 30% slag | [A4] Transportation | 60 | 6.0333 | 0.49125 | 1302.0575 | 4.4594e-11 | 199.3627 | 18934.6826 | 18481.5856 | 457.8664
2022-08-25 - Highpoint Structural Model - RV2020.rvt | Main Model | Walls | Walls | Wall | GS Shearwall - 12 Concrete | GS Concrete - Cast in Place | Superstructure | 0.3048 | 58 | 0 | 0 | 436.4934 | 1432.065 | 466.2424 | 1291.5964 | 03 - Concrete | Cast-in-place Concrete | Cast-in-place concrete, structural concrete, 6000 psi | Structural concrete (6000 psi) with optional rebar reinforcement as specified by user (none/low/moderate/high) and fly ash and/or slag replacement included in mix as specified by user. | Concrete | Structural concrete, 6000 psi, 20% fly ash and 30% slag | [B2-B5] Maintenance and Replacement | 60 | 0 | 0 | 0 | 0 | 0 | 0 | 0 | 0 | 0
2022-08-25 - Highpoint Structural Model - RV2020.rvt | Main Model | Walls | Walls | Wall | GS Shearwall - 12 Concrete | GS Concrete - Cast in Place | Superstructure | 0.3048 | 58 | 0 | 0 | 436.4934 | 1432.065 | 466.2424 | 1291.5964 | 03 - Concrete | Cast-in-place Concrete | Cast-in-place concrete, structural concrete, 6000 psi | Structural concrete (6000 psi) with optional rebar reinforcement as specified by user (none/low/moderate/high) and fly ash and/or slag replacement included in mix as specified by user. | Concrete | Structural concrete, 6000 psi, 20% fly ash and 30% slag | [C2-C4] End of Life | 60 | 90.9175 | 4.6105 | 40043.4355 | 3.6168e-09 | 1808.4132 | 336841.8026 | 314981.8626 | 22257.3934
2022-08-25 - Highpoint Structural Model - RV2020.rvt | Main Model | Walls | Walls | Wall | GS Shearwall - 12 Concrete | GS Concrete - Cast in Place | Superstructure | 0.3048 | 58 | 0 | 0 | 436.4934 | 1432.065 | 466.2424 | 1291.5964 | 03 - Concrete | Cast-in-place Concrete | Cast-in-place concrete, structural concrete, 6000 psi | Structural concrete (6000 psi) with optional rebar reinforcement as specified by user (none/low/moderate/high) and fly ash and/or slag replacement included in mix as specified by user. | Concrete | Structural concrete, 6000 psi, 20% fly ash and 30% slag | [D] Module D | 60 | 6.5381 | 0.36963 | 863.4676 | -1.9276e-09 | 270.2683 | 7442.3159 | 10731.2433 | -3328.6727
2022-08-25 - Highpoint Structural Model - RV2020.rvt | Main Model | Walls | Walls | Wall | GS Shearwall - 12 Concrete | GS Concrete - Cast in Place | Superstructure | 0.3048 | 58 | 0 | 0 | 436.4934 | 1432.065 | 466.2424 | 1291.5964 | 03 - Concrete | Cast-in-place Concrete | Cast-in-place concrete, structural concrete, 6000 psi | Structural concrete (6000 psi) with optional rebar reinforcement as specified by user (none/low/moderate/high) and fly ash and/or slag replacement included in mix as specified by user. | Metal | Steel, reinforcing rod | [A1-A3] Product | 60 | 936.6608 | 28.193 | 221350.1804 | -0.0010031 | 11102.459 | 2784352.2686 | 2691152.1927 | 96811.5789 | 116500.0949
2022-08-25 - Highpoint Structural Model - RV2020.rvt | Main Model | Walls | Walls | Wall | GS Shearwall - 12 Concrete | GS Concrete - Cast in Place | Superstructure | 0.3048 | 58 | 0 | 0 | 436.4934 | 1432.065 | 466.2424 | 1291.5964 | 03 - Concrete | Cast-in-place Concrete | Cast-in-place concrete, structural concrete, 6000 psi | Structural concrete (6000 psi) with optional rebar reinforcement as specified by user (none/low/moderate/high) and fly ash and/or slag replacement included in mix as specified by user. | Metal | Steel, reinforcing rod | [A4] Transportation | 60 | 12.7035 | 1.0344 | 2741.5501 | 9.3896e-11 | 419.7685 | 39867.9635 | 38913.9442 | 964.0616
2022-08-25 - Highpoint Structural Model - RV2020.rvt | Main Model | Walls | Walls | Wall | GS Shearwall - 12 Concrete | GS Concrete - Cast in Place | Superstructure | 0.3048 | 58 | 0 | 0 | 436.4934 | 1432.065 | 466.2424 | 1291.5964 | 03 - Concrete | Cast-in-place Concrete | Cast-in-place concrete, structural concrete, 6000 psi | Structural concrete (6000 psi) with optional rebar reinforcement as specified by user (none/low/moderate/high) and fly ash and/or slag replacement included in mix as specified by user. | Metal | Steel, reinforcing rod | [B2-B5] Maintenance and Replacement | 60 | 0 | 0 | 0 | 0 | 0 | 0 | 0 | 0 | 0
2022-08-25 - Highpoint Structural Model - RV2020.rvt | Main Model | Walls | Walls | Wall | GS Shearwall - 12 Concrete | GS Concrete - Cast in Place | Superstructure | 0.3048 | 58 | 0 | 0 | 436.4934 | 1432.065 | 466.2424 | 1291.5964 | 03 - Concrete | Cast-in-place Concrete | Cast-in-place concrete, structural concrete, 6000 psi | Structural concrete (6000 psi) with optional rebar reinforcement as specified by user (none/low/moderate/high) and fly ash and/or slag replacement included in mix as specified by user. | Metal | Steel, reinforcing rod | [C2-C4] End of Life | 60 | 7.1065 | 0.35999 | 1537.8013 | 2.831e-10 | 140.9651 | 26329.0215 | 24581.52 | 1735.8514
2022-08-25 - Highpoint Structural Model - RV2020.rvt | Main Model | Walls | Walls | Wall | GS Shearwall - 12 Concrete | GS Concrete - Cast in Place | Superstructure | 0.3048 | 58 | 0 | 0 | 436.4934 | 1432.065 | 466.2424 | 1291.5964 | 03 - Concrete | Cast-in-place Concrete | Cast-in-place concrete, structural concrete, 6000 psi | Structural concrete (6000 psi) with optional rebar reinforcement as specified by user (none/low/moderate/high) and fly ash and/or slag replacement included in mix as specified by user. | Metal | Steel, reinforcing rod | [D] Module D | 60 | -119.9951 | -4.893 | -61395.55 | 0.00043455 | -1712.5514 | -535900.4366 | -575510.4689 | 39493.5322
2022-08-25 - Highpoint Structural Model - RV2020.rvt | Main Model | Walls | Walls | Wall | GS Shearwall - 14 Concrete | GS Concrete - Cast in Place | Superstructure | 0.3556 | 2 | 0 | 0 | 10.4192 | 31.3883 | 7.8992 | 35.204 | 03 - Concrete | Cast-in-place Concrete | Cast-in-place concrete, structural concrete, 6000 psi | Structural concrete (6000 psi) with optional rebar reinforcement as specified by user (none/low/moderate/high) and fly ash and/or slag replacement included in mix as specified by user. | Concrete | Structural concrete, 6000 psi, 20% fly ash and 30% slag | [A1-A3] Product | 60 | 10.2106 | 0.71532 | 3660.3866 | 6.497e-10 | 224.5336 | 31348.1113 | 29347.8805 | 1989.4863 | 25408.4716
2022-08-25 - Highpoint Structural Model - RV2020.rvt | Main Model | Walls | Walls | Wall | GS Shearwall - 14 Concrete | GS Concrete - Cast in Place | Superstructure | 0.3556 | 2 | 0 | 0 | 10.4192 | 31.3883 | 7.8992 | 35.204 | 03 - Concrete | Cast-in-place Concrete | Cast-in-place concrete, structural concrete, 6000 psi | Structural concrete (6000 psi) with optional rebar reinforcement as specified by user (none/low/moderate/high) and fly ash and/or slag replacement included in mix as specified by user. | Concrete | Structural concrete, 6000 psi, 20% fly ash and 30% slag | [A4] Transportation | 60 | 0.15428 | 0.012562 | 33.2953 | 1.1403e-12 | 5.098 | 484.1838 | 472.5976 | 11.7082
2022-08-25 - Highpoint Structural Model - RV2020.rvt | Main Model | Walls | Walls | Wall | GS Shearwall - 14 Concrete | GS Concrete - Cast in Place | Superstructure | 0.3556 | 2 | 0 | 0 | 10.4192 | 31.3883 | 7.8992 | 35.204 | 03 - Concrete | Cast-in-place Concrete | Cast-in-place concrete, structural concrete, 6000 psi | Structural concrete (6000 psi) with optional rebar reinforcement as specified by user (none/low/moderate/high) and fly ash and/or slag replacement included in mix as specified by user. | Concrete | Structural concrete, 6000 psi, 20% fly ash and 30% slag | [B2-B5] Maintenance and Replacement | 60 | 0 | 0 | 0 | 0 | 0 | 0 | 0 | 0 | 0
2022-08-25 - Highpoint Structural Model - RV2020.rvt | Main Model | Walls | Walls | Wall | GS Shearwall - 14 Concrete | GS Concrete - Cast in Place | Superstructure | 0.3556 | 2 | 0 | 0 | 10.4192 | 31.3883 | 7.8992 | 35.204 | 03 - Concrete | Cast-in-place Concrete | Cast-in-place concrete, structural concrete, 6000 psi | Structural concrete (6000 psi) with optional rebar reinforcement as specified by user (none/low/moderate/high) and fly ash and/or slag replacement included in mix as specified by user. | Concrete | Structural concrete, 6000 psi, 20% fly ash and 30% slag | [C2-C4] End of Life | 60 | 2.3249 | 0.1179 | 1023.9614 | 9.2487e-11 | 46.2434 | 8613.4719 | 8054.4855 | 569.1498
2022-08-25 - Highpoint Structural Model - RV2020.rvt | Main Model | Walls | Walls | Wall | GS Shearwall - 14 Concrete | GS Concrete - Cast in Place | Superstructure | 0.3556 | 2 | 0 | 0 | 10.4192 | 31.3883 | 7.8992 | 35.204 | 03 - Concrete | Cast-in-place Concrete | Cast-in-place concrete, structural concrete, 6000 psi | Structural concrete (6000 psi) with optional rebar reinforcement as specified by user (none/low/moderate/high) and fly ash and/or slag replacement included in mix as specified by user. | Concrete | Structural concrete, 6000 psi, 20% fly ash and 30% slag | [D] Module D | 60 | 0.16719 | 0.009452 | 22.08 | -4.9292e-11 | 6.9111 | 190.3095 | 274.4115 | -85.1184
2022-08-25 - Highpoint Structural Model - RV2020.rvt | Main Model | Walls | Walls | Wall | GS Shearwall - 14 Concrete | GS Concrete - Cast in Place | Superstructure | 0.3556 | 2 | 0 | 0 | 10.4192 | 31.3883 | 7.8992 | 35.204 | 03 - Concrete | Cast-in-place Concrete | Cast-in-place concrete, structural concrete, 6000 psi | Structural concrete (6000 psi) with optional rebar reinforcement as specified by user (none/low/moderate/high) and fly ash and/or slag replacement included in mix as specified by user. | Metal | Steel, reinforcing rod | [A1-A3] Product | 60 | 23.9516 | 0.72093 | 5660.2047 | -2.565e-05 | 283.904 | 71199.417 | 68816.1729 | 2475.5948 | 2979.0551
2022-08-25 - Highpoint Structural Model - RV2020.rvt | Main Model | Walls | Walls | Wall | GS Shearwall - 14 Concrete | GS Concrete - Cast in Place | Superstructure | 0.3556 | 2 | 0 | 0 | 10.4192 | 31.3883 | 7.8992 | 35.204 | 03 - Concrete | Cast-in-place Concrete | Cast-in-place concrete, structural concrete, 6000 psi | Structural concrete (6000 psi) with optional rebar reinforcement as specified by user (none/low/moderate/high) and fly ash and/or slag replacement included in mix as specified by user. | Metal | Steel, reinforcing rod | [A4] Transportation | 60 | 0.32485 | 0.02645 | 70.1049 | 2.401e-12 | 10.734 | 1019.4744 | 995.0789 | 24.6523
2022-08-25 - Highpoint Structural Model - RV2020.rvt | Main Model | Walls | Walls | Wall | GS Shearwall - 14 Concrete | GS Concrete - Cast in Place | Superstructure | 0.3556 | 2 | 0 | 0 | 10.4192 | 31.3883 | 7.8992 | 35.204 | 03 - Concrete | Cast-in-place Concrete | Cast-in-place concrete, structural concrete, 6000 psi | Structural concrete (6000 psi) with optional rebar reinforcement as specified by user (none/low/moderate/high) and fly ash and/or slag replacement included in mix as specified by user. | Metal | Steel, reinforcing rod | [B2-B5] Maintenance and Replacement | 60 | 0 | 0 | 0 | 0 | 0 | 0 | 0 | 0 | 0
2022-08-25 - Highpoint Structural Model - RV2020.rvt | Main Model | Walls | Walls | Wall | GS Shearwall - 14 Concrete | GS Concrete - Cast in Place | Superstructure | 0.3556 | 2 | 0 | 0 | 10.4192 | 31.3883 | 7.8992 | 35.204 | 03 - Concrete | Cast-in-place Concrete | Cast-in-place concrete, structural concrete, 6000 psi | Structural concrete (6000 psi) with optional rebar reinforcement as specified by user (none/low/moderate/high) and fly ash and/or slag replacement included in mix as specified by user. | Metal | Steel, reinforcing rod | [C2-C4] End of Life | 60 | 0.18172 | 0.0092053 | 39.3235 | 7.2391e-12 | 3.6047 | 673.2665 | 628.5806 | 44.3879
2022-08-25 - Highpoint Structural Model - RV2020.rvt | Main Model | Walls | Walls | Wall | GS Shearwall - 14 Concrete | GS Concrete - Cast in Place | Superstructure | 0.3556 | 2 | 0 | 0 | 10.4192 | 31.3883 | 7.8992 | 35.204 | 03 - Concrete | Cast-in-place Concrete | Cast-in-place concrete, structural concrete, 6000 psi | Structural concrete (6000 psi) with optional rebar reinforcement as specified by user (none/low/moderate/high) and fly ash and/or slag replacement included in mix as specified by user. | Metal | Steel, reinforcing rod | [D] Module D | 60 | -3.0684 | -0.12512 | -1569.962 | 1.1112e-05 | -43.7921 | -13703.6535 | -14716.5322 | 1009.8997
2022-08-25 - Highpoint Structural Model - RV2020.rvt | Main Model | Walls | Walls | Wall | GS Shearwall - 18 Concrete | GS Concrete - Cast in Place | Superstructure | 0.4572 | 12 | 0 | 0 | 56.5446 | 123.6759 | 34.036 | 160.274 | 03 - Concrete | Cast-in-place Concrete | Cast-in-place concrete, structural concrete, 6000 psi | Structural concrete (6000 psi) with optional rebar reinforcement as specified by user (none/low/moderate/high) and fly ash and/or slag replacement included in mix as specified by user. | Concrete | Structural concrete, 6000 psi, 20% fly ash and 30% slag | [A1-A3] Product | 60 | 51.7262 | 3.6238 | 18543.3515 | 3.2914e-09 | 1137.4767 | 158808.102 | 148675.0238 | 10078.647 | 128718.1581
2022-08-25 - Highpoint Structural Model - RV2020.rvt | Main Model | Walls | Walls | Wall | GS Shearwall - 18 Concrete | GS Concrete - Cast in Place | Superstructure | 0.4572 | 12 | 0 | 0 | 56.5446 | 123.6759 | 34.036 | 160.274 | 03 - Concrete | Cast-in-place Concrete | Cast-in-place concrete, structural concrete, 6000 psi | Structural concrete (6000 psi) with optional rebar reinforcement as specified by user (none/low/moderate/high) and fly ash and/or slag replacement included in mix as specified by user. | Concrete | Structural concrete, 6000 psi, 20% fly ash and 30% slag | [A4] Transportation | 60 | 0.78158 | 0.063638 | 168.6723 | 5.7769e-12 | 25.826 | 2452.8532 | 2394.1577 | 59.3133
2022-08-25 - Highpoint Structural Model - RV2020.rvt | Main Model | Walls | Walls | Wall | GS Shearwall - 18 Concrete | GS Concrete - Cast in Place | Superstructure | 0.4572 | 12 | 0 | 0 | 56.5446 | 123.6759 | 34.036 | 160.274 | 03 - Concrete | Cast-in-place Concrete | Cast-in-place concrete, structural concrete, 6000 psi | Structural concrete (6000 psi) with optional rebar reinforcement as specified by user (none/low/moderate/high) and fly ash and/or slag replacement included in mix as specified by user. | Concrete | Structural concrete, 6000 psi, 20% fly ash and 30% slag | [B2-B5] Maintenance and Replacement | 60 | 0 | 0 | 0 | 0 | 0 | 0 | 0 | 0 | 0
2022-08-25 - Highpoint Structural Model - RV2020.rvt | Main Model | Walls | Walls | Wall | GS Shearwall - 18 Concrete | GS Concrete - Cast in Place | Superstructure | 0.4572 | 12 | 0 | 0 | 56.5446 | 123.6759 | 34.036 | 160.274 | 03 - Concrete | Cast-in-place Concrete | Cast-in-place concrete, structural concrete, 6000 psi | Structural concrete (6000 psi) with optional rebar reinforcement as specified by user (none/low/moderate/high) and fly ash and/or slag replacement included in mix as specified by user. | Concrete | Structural concrete, 6000 psi, 20% fly ash and 30% slag | [C2-C4] End of Life | 60 | 11.7777 | 0.59725 | 5187.3418 | 4.6853e-10 | 234.267 | 43635.4556 | 40803.6561 | 2883.2867
2022-08-25 - Highpoint Structural Model - RV2020.rvt | Main Model | Walls | Walls | Wall | GS Shearwall - 18 Concrete | GS Concrete - Cast in Place | Superstructure | 0.4572 | 12 | 0 | 0 | 56.5446 | 123.6759 | 34.036 | 160.274 | 03 - Concrete | Cast-in-place Concrete | Cast-in-place concrete, structural concrete, 6000 psi | Structural concrete (6000 psi) with optional rebar reinforcement as specified by user (none/low/moderate/high) and fly ash and/or slag replacement included in mix as specified by user. | Concrete | Structural concrete, 6000 psi, 20% fly ash and 30% slag | [D] Module D | 60 | 0.84697 | 0.047883 | 111.8561 | -2.4971e-10 | 35.0113 | 964.099 | 1390.1561 | -431.2058
2022-08-25 - Highpoint Structural Model - RV2020.rvt | Main Model | Walls | Walls | Wall | GS Shearwall - 18 Concrete | GS Concrete - Cast in Place | Superstructure | 0.4572 | 12 | 0 | 0 | 56.5446 | 123.6759 | 34.036 | 160.274 | 03 - Concrete | Cast-in-place Concrete | Cast-in-place concrete, structural concrete, 6000 psi | Structural concrete (6000 psi) with optional rebar reinforcement as specified by user (none/low/moderate/high) and fly ash and/or slag replacement included in mix as specified by user. | Metal | Steel, reinforcing rod | [A1-A3] Product | 60 | 121.3377 | 3.6522 | 28674.3388 | -0.00012994 | 1438.2445 | 360692.9983 | 348619.5925 | 12541.2503 | 15091.7573
2022-08-25 - Highpoint Structural Model - RV2020.rvt | Main Model | Walls | Walls | Wall | GS Shearwall - 18 Concrete | GS Concrete - Cast in Place | Superstructure | 0.4572 | 12 | 0 | 0 | 56.5446 | 123.6759 | 34.036 | 160.274 | 03 - Concrete | Cast-in-place Concrete | Cast-in-place concrete, structural concrete, 6000 psi | Structural concrete (6000 psi) with optional rebar reinforcement as specified by user (none/low/moderate/high) and fly ash and/or slag replacement included in mix as specified by user. | Metal | Steel, reinforcing rod | [A4] Transportation | 60 | 1.6457 | 0.13399 | 355.1483 | 1.2164e-11 | 54.378 | 5164.6106 | 5041.0242 | 124.8873
2022-08-25 - Highpoint Structural Model - RV2020.rvt | Main Model | Walls | Walls | Wall | GS Shearwall - 18 Concrete | GS Concrete - Cast in Place | Superstructure | 0.4572 | 12 | 0 | 0 | 56.5446 | 123.6759 | 34.036 | 160.274 | 03 - Concrete | Cast-in-place Concrete | Cast-in-place concrete, structural concrete, 6000 psi | Structural concrete (6000 psi) with optional rebar reinforcement as specified by user (none/low/moderate/high) and fly ash and/or slag replacement included in mix as specified by user. | Metal | Steel, reinforcing rod | [B2-B5] Maintenance and Replacement | 60 | 0 | 0 | 0 | 0 | 0 | 0 | 0 | 0 | 0
2022-08-25 - Highpoint Structural Model - RV2020.rvt | Main Model | Walls | Walls | Wall | GS Shearwall - 18 Concrete | GS Concrete - Cast in Place | Superstructure | 0.4572 | 12 | 0 | 0 | 56.5446 | 123.6759 | 34.036 | 160.274 | 03 - Concrete | Cast-in-place Concrete | Cast-in-place concrete, structural concrete, 6000 psi | Structural concrete (6000 psi) with optional rebar reinforcement as specified by user (none/low/moderate/high) and fly ash and/or slag replacement included in mix as specified by user. | Metal | Steel, reinforcing rod | [C2-C4] End of Life | 60 | 0.9206 | 0.046634 | 199.2112 | 3.6673e-11 | 18.261 | 3410.7371 | 3184.3608 | 224.8672
2022-08-25 - Highpoint Structural Model - RV2020.rvt | Main Model | Walls | Walls | Wall | GS Shearwall - 18 Concrete | GS Concrete - Cast in Place | Superstructure | 0.4572 | 12 | 0 | 0 | 56.5446 | 123.6759 | 34.036 | 160.274 | 03 - Concrete | Cast-in-place Concrete | Cast-in-place concrete, structural concrete, 6000 psi | Structural concrete (6000 psi) with optional rebar reinforcement as specified by user (none/low/moderate/high) and fly ash and/or slag replacement included in mix as specified by user. | Metal | Steel, reinforcing rod | [D] Module D | 60 | -15.5445 | -0.63385 | -7953.3561 | 5.6292e-05 | -221.8488 | -69422.0834 | -74553.2808 | 5116.1057
2022-08-25 - Highpoint Structural Model - RV2020.rvt | Main Model | Walls | Walls | Wall | GS Shearwall - 24 Concrete | GS Concrete - Cast in Place | Superstructure | 0.6096 | 84 | 0 | 0 | 182.9957 | 300.1897 | 94.0054 | 734.8728 | 03 - Concrete | Cast-in-place Concrete | Cast-in-place concrete, structural concrete, 6000 psi | Structural concrete (6000 psi) with optional rebar reinforcement as specified by user (none/low/moderate/high) and fly ash and/or slag replacement included in mix as specified by user. | Concrete | Structural concrete, 6000 psi, 20% fly ash and 30% slag | [A1-A3] Product | 60 | 167.4018 | 11.7276 | 60011.9543 | 1.0652e-08 | 3681.2225 | 513951.5681 | 481157.8291 | 32617.5828 | 416571.3106
2022-08-25 - Highpoint Structural Model - RV2020.rvt | Main Model | Walls | Walls | Wall | GS Shearwall - 24 Concrete | GS Concrete - Cast in Place | Superstructure | 0.6096 | 84 | 0 | 0 | 182.9957 | 300.1897 | 94.0054 | 734.8728 | 03 - Concrete | Cast-in-place Concrete | Cast-in-place concrete, structural concrete, 6000 psi | Structural concrete (6000 psi) with optional rebar reinforcement as specified by user (none/low/moderate/high) and fly ash and/or slag replacement included in mix as specified by user. | Concrete | Structural concrete, 6000 psi, 20% fly ash and 30% slag | [A4] Transportation | 60 | 2.5294 | 0.20595 | 545.875 | 1.8696e-11 | 83.5809 | 7938.1829 | 7748.2264 | 191.9561
2022-08-25 - Highpoint Structural Model - RV2020.rvt | Main Model | Walls | Walls | Wall | GS Shearwall - 24 Concrete | GS Concrete - Cast in Place | Superstructure | 0.6096 | 84 | 0 | 0 | 182.9957 | 300.1897 | 94.0054 | 734.8728 | 03 - Concrete | Cast-in-place Concrete | Cast-in-place concrete, structural concrete, 6000 psi | Structural concrete (6000 psi) with optional rebar reinforcement as specified by user (none/low/moderate/high) and fly ash and/or slag replacement included in mix as specified by user. | Concrete | Structural concrete, 6000 psi, 20% fly ash and 30% slag | [B2-B5] Maintenance and Replacement | 60 | 0 | 0 | 0 | 0 | 0 | 0 | 0 | 0 | 0
2022-08-25 - Highpoint Structural Model - RV2020.rvt | Main Model | Walls | Walls | Wall | GS Shearwall - 24 Concrete | GS Concrete - Cast in Place | Superstructure | 0.6096 | 84 | 0 | 0 | 182.9957 | 300.1897 | 94.0054 | 734.8728 | 03 - Concrete | Cast-in-place Concrete | Cast-in-place concrete, structural concrete, 6000 psi | Structural concrete (6000 psi) with optional rebar reinforcement as specified by user (none/low/moderate/high) and fly ash and/or slag replacement included in mix as specified by user. | Concrete | Structural concrete, 6000 psi, 20% fly ash and 30% slag | [C2-C4] End of Life | 60 | 38.1163 | 1.9329 | 16787.8238 | 1.5163e-09 | 758.1598 | 141217.6743 | 132053.1055 | 9331.1974
2022-08-25 - Highpoint Structural Model - RV2020.rvt | Main Model | Walls | Walls | Wall | GS Shearwall - 24 Concrete | GS Concrete - Cast in Place | Superstructure | 0.6096 | 84 | 0 | 0 | 182.9957 | 300.1897 | 94.0054 | 734.8728 | 03 - Concrete | Cast-in-place Concrete | Cast-in-place concrete, structural concrete, 6000 psi | Structural concrete (6000 psi) with optional rebar reinforcement as specified by user (none/low/moderate/high) and fly ash and/or slag replacement included in mix as specified by user. | Concrete | Structural concrete, 6000 psi, 20% fly ash and 30% slag | [D] Module D | 60 | 2.741 | 0.15496 | 362.0005 | -8.0815e-10 | 113.3074 | 3120.1191 | 4498.9702 | -1395.5139
2022-08-25 - Highpoint Structural Model - RV2020.rvt | Main Model | Walls | Walls | Wall | GS Shearwall - 24 Concrete | GS Concrete - Cast in Place | Superstructure | 0.6096 | 84 | 0 | 0 | 182.9957 | 300.1897 | 94.0054 | 734.8728 | 03 - Concrete | Cast-in-place Concrete | Cast-in-place concrete, structural concrete, 6000 psi | Structural concrete (6000 psi) with optional rebar reinforcement as specified by user (none/low/moderate/high) and fly ash and/or slag replacement included in mix as specified by user. | Metal | Steel, reinforcing rod | [A1-A3] Product | 60 | 392.686 | 11.8197 | 92798.9265 | -0.00042053 | 4654.5988 | 1167312.8119 | 1128239.5797 | 40587.3199 | 48841.5402
2022-08-25 - Highpoint Structural Model - RV2020.rvt | Main Model | Walls | Walls | Wall | GS Shearwall - 24 Concrete | GS Concrete - Cast in Place | Superstructure | 0.6096 | 84 | 0 | 0 | 182.9957 | 300.1897 | 94.0054 | 734.8728 | 03 - Concrete | Cast-in-place Concrete | Cast-in-place concrete, structural concrete, 6000 psi | Structural concrete (6000 psi) with optional rebar reinforcement as specified by user (none/low/moderate/high) and fly ash and/or slag replacement included in mix as specified by user. | Metal | Steel, reinforcing rod | [A4] Transportation | 60 | 5.3258 | 0.43364 | 1149.3684 | 3.9365e-11 | 175.9839 | 16714.2589 | 16314.2955 | 404.1735
2022-08-25 - Highpoint Structural Model - RV2020.rvt | Main Model | Walls | Walls | Wall | GS Shearwall - 24 Concrete | GS Concrete - Cast in Place | Superstructure | 0.6096 | 84 | 0 | 0 | 182.9957 | 300.1897 | 94.0054 | 734.8728 | 03 - Concrete | Cast-in-place Concrete | Cast-in-place concrete, structural concrete, 6000 psi | Structural concrete (6000 psi) with optional rebar reinforcement as specified by user (none/low/moderate/high) and fly ash and/or slag replacement included in mix as specified by user. | Metal | Steel, reinforcing rod | [B2-B5] Maintenance and Replacement | 60 | 0 | 0 | 0 | 0 | 0 | 0 | 0 | 0 | 0
2022-08-25 - Highpoint Structural Model - RV2020.rvt | Main Model | Walls | Walls | Wall | GS Shearwall - 24 Concrete | GS Concrete - Cast in Place | Superstructure | 0.6096 | 84 | 0 | 0 | 182.9957 | 300.1897 | 94.0054 | 734.8728 | 03 - Concrete | Cast-in-place Concrete | Cast-in-place concrete, structural concrete, 6000 psi | Structural concrete (6000 psi) with optional rebar reinforcement as specified by user (none/low/moderate/high) and fly ash and/or slag replacement included in mix as specified by user. | Metal | Steel, reinforcing rod | [C2-C4] End of Life | 60 | 2.9793 | 0.15092 | 644.7083 | 1.1868e-10 | 59.0983 | 11038.1881 | 10305.565 | 727.7389
2022-08-25 - Highpoint Structural Model - RV2020.rvt | Main Model | Walls | Walls | Wall | GS Shearwall - 24 Concrete | GS Concrete - Cast in Place | Superstructure | 0.6096 | 84 | 0 | 0 | 182.9957 | 300.1897 | 94.0054 | 734.8728 | 03 - Concrete | Cast-in-place Concrete | Cast-in-place concrete, structural concrete, 6000 psi | Structural concrete (6000 psi) with optional rebar reinforcement as specified by user (none/low/moderate/high) and fly ash and/or slag replacement included in mix as specified by user. | Metal | Steel, reinforcing rod | [D] Module D | 60 | -50.3068 | -2.0513 | -25739.4917 | 0.00018218 | -717.9706 | -224671.0851 | -241277.2088 | 16557.2821
2022-08-25 - Highpoint Structural Model - RV2020.rvt | Main Model | Walls | Walls | Wall | GS Shearwall - 30 Concrete | GS Concrete - Cast in Place | Superstructure | 0.762 | 115 | 0 | 0 | 706.2444 | 926.8299 | 346.71 | 1378.8877 | 03 - Concrete | Cast-in-place Concrete | Cast-in-place concrete, structural concrete, 6000 psi | Structural concrete (6000 psi) with optional rebar reinforcement as specified by user (none/low/moderate/high) and fly ash and/or slag replacement included in mix as specified by user. | Concrete | Structural concrete, 6000 psi, 20% fly ash and 30% slag | [A1-A3] Product | 60 | 646.0624 | 45.2611 | 231607.1751 | 4.1109e-08 | 14207.1284 | 1983519.3215 | 1856956.7835 | 125882.6898 | 1607694.7611
2022-08-25 - Highpoint Structural Model - RV2020.rvt | Main Model | Walls | Walls | Wall | GS Shearwall - 30 Concrete | GS Concrete - Cast in Place | Superstructure | 0.762 | 115 | 0 | 0 | 706.2444 | 926.8299 | 346.71 | 1378.8877 | 03 - Concrete | Cast-in-place Concrete | Cast-in-place concrete, structural concrete, 6000 psi | Structural concrete (6000 psi) with optional rebar reinforcement as specified by user (none/low/moderate/high) and fly ash and/or slag replacement included in mix as specified by user. | Concrete | Structural concrete, 6000 psi, 20% fly ash and 30% slag | [A4] Transportation | 60 | 9.7619 | 0.79484 | 2106.7232 | 7.2153e-11 | 322.5679 | 30636.2314 | 29903.1226 | 740.8257
2022-08-25 - Highpoint Structural Model - RV2020.rvt | Main Model | Walls | Walls | Wall | GS Shearwall - 30 Concrete | GS Concrete - Cast in Place | Superstructure | 0.762 | 115 | 0 | 0 | 706.2444 | 926.8299 | 346.71 | 1378.8877 | 03 - Concrete | Cast-in-place Concrete | Cast-in-place concrete, structural concrete, 6000 psi | Structural concrete (6000 psi) with optional rebar reinforcement as specified by user (none/low/moderate/high) and fly ash and/or slag replacement included in mix as specified by user. | Concrete | Structural concrete, 6000 psi, 20% fly ash and 30% slag | [B2-B5] Maintenance and Replacement | 60 | 0 | 0 | 0 | 0 | 0 | 0 | 0 | 0 | 0
2022-08-25 - Highpoint Structural Model - RV2020.rvt | Main Model | Walls | Walls | Wall | GS Shearwall - 30 Concrete | GS Concrete - Cast in Place | Superstructure | 0.762 | 115 | 0 | 0 | 706.2444 | 926.8299 | 346.71 | 1378.8877 | 03 - Concrete | Cast-in-place Concrete | Cast-in-place concrete, structural concrete, 6000 psi | Structural concrete (6000 psi) with optional rebar reinforcement as specified by user (none/low/moderate/high) and fly ash and/or slag replacement included in mix as specified by user. | Concrete | Structural concrete, 6000 psi, 20% fly ash and 30% slag | [C2-C4] End of Life | 60 | 147.1041 | 7.4597 | 64790.0989 | 5.852e-09 | 2926.0045 | 545008.524 | 509639.2393 | 36012.3626
2022-08-25 - Highpoint Structural Model - RV2020.rvt | Main Model | Walls | Walls | Wall | GS Shearwall - 30 Concrete | GS Concrete - Cast in Place | Superstructure | 0.762 | 115 | 0 | 0 | 706.2444 | 926.8299 | 346.71 | 1378.8877 | 03 - Concrete | Cast-in-place Concrete | Cast-in-place concrete, structural concrete, 6000 psi | Structural concrete (6000 psi) with optional rebar reinforcement as specified by user (none/low/moderate/high) and fly ash and/or slag replacement included in mix as specified by user. | Concrete | Structural concrete, 6000 psi, 20% fly ash and 30% slag | [D] Module D | 60 | 10.5786 | 0.59806 | 1397.0867 | -3.1189e-09 | 437.293 | 12041.6338 | 17363.1034 | -5385.7774
2022-08-25 - Highpoint Structural Model - RV2020.rvt | Main Model | Walls | Walls | Wall | GS Shearwall - 30 Concrete | GS Concrete - Cast in Place | Superstructure | 0.762 | 115 | 0 | 0 | 706.2444 | 926.8299 | 346.71 | 1378.8877 | 03 - Concrete | Cast-in-place Concrete | Cast-in-place concrete, structural concrete, 6000 psi | Structural concrete (6000 psi) with optional rebar reinforcement as specified by user (none/low/moderate/high) and fly ash and/or slag replacement included in mix as specified by user. | Metal | Steel, reinforcing rod | [A1-A3] Product | 60 | 1515.5129 | 45.6162 | 358143.5978 | -0.001623 | 17963.7289 | 4505069.4668 | 4354272.1624 | 156640.6999 | 188496.6304
2022-08-25 - Highpoint Structural Model - RV2020.rvt | Main Model | Walls | Walls | Wall | GS Shearwall - 30 Concrete | GS Concrete - Cast in Place | Superstructure | 0.762 | 115 | 0 | 0 | 706.2444 | 926.8299 | 346.71 | 1378.8877 | 03 - Concrete | Cast-in-place Concrete | Cast-in-place concrete, structural concrete, 6000 psi | Structural concrete (6000 psi) with optional rebar reinforcement as specified by user (none/low/moderate/high) and fly ash and/or slag replacement included in mix as specified by user. | Metal | Steel, reinforcing rod | [A4] Transportation | 60 | 20.5542 | 1.6736 | 4435.8158 | 1.5192e-10 | 679.1835 | 64506.1859 | 62962.587 | 1559.8473
2022-08-25 - Highpoint Structural Model - RV2020.rvt | Main Model | Walls | Walls | Wall | GS Shearwall - 30 Concrete | GS Concrete - Cast in Place | Superstructure | 0.762 | 115 | 0 | 0 | 706.2444 | 926.8299 | 346.71 | 1378.8877 | 03 - Concrete | Cast-in-place Concrete | Cast-in-place concrete, structural concrete, 6000 psi | Structural concrete (6000 psi) with optional rebar reinforcement as specified by user (none/low/moderate/high) and fly ash and/or slag replacement included in mix as specified by user. | Metal | Steel, reinforcing rod | [B2-B5] Maintenance and Replacement | 60 | 0 | 0 | 0 | 0 | 0 | 0 | 0 | 0 | 0
2022-08-25 - Highpoint Structural Model - RV2020.rvt | Main Model | Walls | Walls | Wall | GS Shearwall - 30 Concrete | GS Concrete - Cast in Place | Superstructure | 0.762 | 115 | 0 | 0 | 706.2444 | 926.8299 | 346.71 | 1378.8877 | 03 - Concrete | Cast-in-place Concrete | Cast-in-place concrete, structural concrete, 6000 psi | Structural concrete (6000 psi) with optional rebar reinforcement as specified by user (none/low/moderate/high) and fly ash and/or slag replacement included in mix as specified by user. | Metal | Steel, reinforcing rod | [C2-C4] End of Life | 60 | 11.4983 | 0.58245 | 2488.1555 | 4.5805e-10 | 228.0809 | 42600.2385 | 39772.789 | 2808.5998
2022-08-25 - Highpoint Structural Model - RV2020.rvt | Main Model | Walls | Walls | Wall | GS Shearwall - 30 Concrete | GS Concrete - Cast in Place | Superstructure | 0.762 | 115 | 0 | 0 | 706.2444 | 926.8299 | 346.71 | 1378.8877 | 03 - Concrete | Cast-in-place Concrete | Cast-in-place concrete, structural concrete, 6000 psi | Structural concrete (6000 psi) with optional rebar reinforcement as specified by user (none/low/moderate/high) and fly ash and/or slag replacement included in mix as specified by user. | Metal | Steel, reinforcing rod | [D] Module D | 60 | -194.1515 | -7.9169 | -99337.7242 | 0.00070309 | -2770.9005 | -867084.4999 | -931173.3542 | 63900.3577
2022-08-25 - Highpoint Structural Model - RV2020.rvt | Main Model | Walls | Walls | Wall | GS Shearwall - 36 Concrete | GS Concrete - Cast in Place | Superstructure | 0.9144 | 864 | 0 | 0 | 2584.5844 | 2826.5359 | 1082.6496 | 6642.0048 | 03 - Concrete | Cast-in-place Concrete | Cast-in-place concrete, structural concrete, 6000 psi | Structural concrete (6000 psi) with optional rebar reinforcement as specified by user (none/low/moderate/high) and fly ash and/or slag replacement included in mix as specified by user. | Concrete | Structural concrete, 6000 psi, 20% fly ash and 30% slag | [A1-A3] Product | 60 | 2364.3413 | 165.6382 | 847593.6854 | 1.5044e-07 | 51992.6566 | 7258922.1413 | 6795751.6547 | 460682.502 | 5883547.9801
2022-08-25 - Highpoint Structural Model - RV2020.rvt | Main Model | Walls | Walls | Wall | GS Shearwall - 36 Concrete | GS Concrete - Cast in Place | Superstructure | 0.9144 | 864 | 0 | 0 | 2584.5844 | 2826.5359 | 1082.6496 | 6642.0048 | 03 - Concrete | Cast-in-place Concrete | Cast-in-place concrete, structural concrete, 6000 psi | Structural concrete (6000 psi) with optional rebar reinforcement as specified by user (none/low/moderate/high) and fly ash and/or slag replacement included in mix as specified by user. | Concrete | Structural concrete, 6000 psi, 20% fly ash and 30% slag | [A4] Transportation | 60 | 35.7249 | 2.9088 | 7709.8013 | 2.6405e-10 | 1180.4751 | 112116.8903 | 109433.9924 | 2711.1389
2022-08-25 - Highpoint Structural Model - RV2020.rvt | Main Model | Walls | Walls | Wall | GS Shearwall - 36 Concrete | GS Concrete - Cast in Place | Superstructure | 0.9144 | 864 | 0 | 0 | 2584.5844 | 2826.5359 | 1082.6496 | 6642.0048 | 03 - Concrete | Cast-in-place Concrete | Cast-in-place concrete, structural concrete, 6000 psi | Structural concrete (6000 psi) with optional rebar reinforcement as specified by user (none/low/moderate/high) and fly ash and/or slag replacement included in mix as specified by user. | Concrete | Structural concrete, 6000 psi, 20% fly ash and 30% slag | [B2-B5] Maintenance and Replacement | 60 | 0 | 0 | 0 | 0 | 0 | 0 | 0 | 0 | 0
2022-08-25 - Highpoint Structural Model - RV2020.rvt | Main Model | Walls | Walls | Wall | GS Shearwall - 36 Concrete | GS Concrete - Cast in Place | Superstructure | 0.9144 | 864 | 0 | 0 | 2584.5844 | 2826.5359 | 1082.6496 | 6642.0048 | 03 - Concrete | Cast-in-place Concrete | Cast-in-place concrete, structural concrete, 6000 psi | Structural concrete (6000 psi) with optional rebar reinforcement as specified by user (none/low/moderate/high) and fly ash and/or slag replacement included in mix as specified by user. | Concrete | Structural concrete, 6000 psi, 20% fly ash and 30% slag | [C2-C4] End of Life | 60 | 538.3446 | 27.2997 | 237106.9836 | 2.1416e-08 | 10708.0573 | 1994522.7652 | 1865084.7097 | 131791.4748
2022-08-25 - Highpoint Structural Model - RV2020.rvt | Main Model | Walls | Walls | Wall | GS Shearwall - 36 Concrete | GS Concrete - Cast in Place | Superstructure | 0.9144 | 864 | 0 | 0 | 2584.5844 | 2826.5359 | 1082.6496 | 6642.0048 | 03 - Concrete | Cast-in-place Concrete | Cast-in-place concrete, structural concrete, 6000 psi | Structural concrete (6000 psi) with optional rebar reinforcement as specified by user (none/low/moderate/high) and fly ash and/or slag replacement included in mix as specified by user. | Concrete | Structural concrete, 6000 psi, 20% fly ash and 30% slag | [D] Module D | 60 | 38.7137 | 2.1887 | 5112.8032 | -1.1414e-08 | 1600.3251 | 44067.7744 | 63542.3182 | -19709.8857
2022-08-25 - Highpoint Structural Model - RV2020.rvt | Main Model | Walls | Walls | Wall | GS Shearwall - 36 Concrete | GS Concrete - Cast in Place | Superstructure | 0.9144 | 864 | 0 | 0 | 2584.5844 | 2826.5359 | 1082.6496 | 6642.0048 | 03 - Concrete | Cast-in-place Concrete | Cast-in-place concrete, structural concrete, 6000 psi | Structural concrete (6000 psi) with optional rebar reinforcement as specified by user (none/low/moderate/high) and fly ash and/or slag replacement included in mix as specified by user. | Metal | Steel, reinforcing rod | [A1-A3] Product | 60 | 5546.1977 | 166.9378 | 1310668.5997 | -0.0059394 | 65740.3777 | 16486831.3335 | 15934970.8705 | 573245.056 | 689825.5788
2022-08-25 - Highpoint Structural Model - RV2020.rvt | Main Model | Walls | Walls | Wall | GS Shearwall - 36 Concrete | GS Concrete - Cast in Place | Superstructure | 0.9144 | 864 | 0 | 0 | 2584.5844 | 2826.5359 | 1082.6496 | 6642.0048 | 03 - Concrete | Cast-in-place Concrete | Cast-in-place concrete, structural concrete, 6000 psi | Structural concrete (6000 psi) with optional rebar reinforcement as specified by user (none/low/moderate/high) and fly ash and/or slag replacement included in mix as specified by user. | Metal | Steel, reinforcing rod | [A4] Transportation | 60 | 75.2207 | 6.1247 | 16233.3894 | 5.5598e-10 | 2485.5519 | 236067.9706 | 230418.989 | 5708.4446
2022-08-25 - Highpoint Structural Model - RV2020.rvt | Main Model | Walls | Walls | Wall | GS Shearwall - 36 Concrete | GS Concrete - Cast in Place | Superstructure | 0.9144 | 864 | 0 | 0 | 2584.5844 | 2826.5359 | 1082.6496 | 6642.0048 | 03 - Concrete | Cast-in-place Concrete | Cast-in-place concrete, structural concrete, 6000 psi | Structural concrete (6000 psi) with optional rebar reinforcement as specified by user (none/low/moderate/high) and fly ash and/or slag replacement included in mix as specified by user. | Metal | Steel, reinforcing rod | [B2-B5] Maintenance and Replacement | 60 | 0 | 0 | 0 | 0 | 0 | 0 | 0 | 0 | 0
2022-08-25 - Highpoint Structural Model - RV2020.rvt | Main Model | Walls | Walls | Wall | GS Shearwall - 36 Concrete | GS Concrete - Cast in Place | Superstructure | 0.9144 | 864 | 0 | 0 | 2584.5844 | 2826.5359 | 1082.6496 | 6642.0048 | 03 - Concrete | Cast-in-place Concrete | Cast-in-place concrete, structural concrete, 6000 psi | Structural concrete (6000 psi) with optional rebar reinforcement as specified by user (none/low/moderate/high) and fly ash and/or slag replacement included in mix as specified by user. | Metal | Steel, reinforcing rod | [C2-C4] End of Life | 60 | 42.0794 | 2.1316 | 9105.6976 | 1.6763e-09 | 834.689 | 155900.5808 | 145553.1971 | 10278.4011
2022-08-25 - Highpoint Structural Model - RV2020.rvt | Main Model | Walls | Walls | Wall | GS Shearwall - 36 Concrete | GS Concrete - Cast in Place | Superstructure | 0.9144 | 864 | 0 | 0 | 2584.5844 | 2826.5359 | 1082.6496 | 6642.0048 | 03 - Concrete | Cast-in-place Concrete | Cast-in-place concrete, structural concrete, 6000 psi | Structural concrete (6000 psi) with optional rebar reinforcement as specified by user (none/low/moderate/high) and fly ash and/or slag replacement included in mix as specified by user. | Metal | Steel, reinforcing rod | [D] Module D | 60 | -710.5203 | -28.9727 | -363538.08 | 0.002573 | -10140.436 | -3173197.6625 | -3407738.3593 | 233850.8712
2022-08-25 - Highpoint Structural Model - RV2020.rvt | Main Model | Walls | Walls | Wall | GS Shearwall - 42 Concrete | GS Concrete - Cast in Place | Superstructure | 1.0668 | 45 | 0 | 0 | 408.2367 | 382.6741 | 137.922 | 563.7276 | 03 - Concrete | Cast-in-place Concrete | Cast-in-place concrete, structural concrete, 6000 psi | Structural concrete (6000 psi) with optional rebar reinforcement as specified by user (none/low/moderate/high) and fly ash and/or slag replacement included in mix as specified by user. | Concrete | Structural concrete, 6000 psi, 20% fly ash and 30% slag | [A1-A3] Product | 60 | 373.4492 | 26.1627 | 133877.9455 | 2.3763e-08 | 8212.2722 | 1146551.2303 | 1073393.1662 | 72765.0854 | 929310.0331
2022-08-25 - Highpoint Structural Model - RV2020.rvt | Main Model | Walls | Walls | Wall | GS Shearwall - 42 Concrete | GS Concrete - Cast in Place | Superstructure | 1.0668 | 45 | 0 | 0 | 408.2367 | 382.6741 | 137.922 | 563.7276 | 03 - Concrete | Cast-in-place Concrete | Cast-in-place concrete, structural concrete, 6000 psi | Structural concrete (6000 psi) with optional rebar reinforcement as specified by user (none/low/moderate/high) and fly ash and/or slag replacement included in mix as specified by user. | Concrete | Structural concrete, 6000 psi, 20% fly ash and 30% slag | [A4] Transportation | 60 | 5.6428 | 0.45945 | 1217.7679 | 4.1707e-11 | 186.4568 | 17708.932 | 17285.1666 | 428.2261
2022-08-25 - Highpoint Structural Model - RV2020.rvt | Main Model | Walls | Walls | Wall | GS Shearwall - 42 Concrete | GS Concrete - Cast in Place | Superstructure | 1.0668 | 45 | 0 | 0 | 408.2367 | 382.6741 | 137.922 | 563.7276 | 03 - Concrete | Cast-in-place Concrete | Cast-in-place concrete, structural concrete, 6000 psi | Structural concrete (6000 psi) with optional rebar reinforcement as specified by user (none/low/moderate/high) and fly ash and/or slag replacement included in mix as specified by user. | Concrete | Structural concrete, 6000 psi, 20% fly ash and 30% slag | [B2-B5] Maintenance and Replacement | 60 | 0 | 0 | 0 | 0 | 0 | 0 | 0 | 0 | 0
2022-08-25 - Highpoint Structural Model - RV2020.rvt | Main Model | Walls | Walls | Wall | GS Shearwall - 42 Concrete | GS Concrete - Cast in Place | Superstructure | 1.0668 | 45 | 0 | 0 | 408.2367 | 382.6741 | 137.922 | 563.7276 | 03 - Concrete | Cast-in-place Concrete | Cast-in-place concrete, structural concrete, 6000 psi | Structural concrete (6000 psi) with optional rebar reinforcement as specified by user (none/low/moderate/high) and fly ash and/or slag replacement included in mix as specified by user. | Concrete | Structural concrete, 6000 psi, 20% fly ash and 30% slag | [C2-C4] End of Life | 60 | 85.0319 | 4.312 | 37451.1943 | 3.3827e-09 | 1691.3443 | 315036.1012 | 294591.2805 | 20816.5447
2022-08-25 - Highpoint Structural Model - RV2020.rvt | Main Model | Walls | Walls | Wall | GS Shearwall - 42 Concrete | GS Concrete - Cast in Place | Superstructure | 1.0668 | 45 | 0 | 0 | 408.2367 | 382.6741 | 137.922 | 563.7276 | 03 - Concrete | Cast-in-place Concrete | Cast-in-place concrete, structural concrete, 6000 psi | Structural concrete (6000 psi) with optional rebar reinforcement as specified by user (none/low/moderate/high) and fly ash and/or slag replacement included in mix as specified by user. | Concrete | Structural concrete, 6000 psi, 20% fly ash and 30% slag | [D] Module D | 60 | 6.1149 | 0.3457 | 807.5704 | -1.8029e-09 | 252.7723 | 6960.5321 | 10036.5484 | -3113.1886
2022-08-25 - Highpoint Structural Model - RV2020.rvt | Main Model | Walls | Walls | Wall | GS Shearwall - 42 Concrete | GS Concrete - Cast in Place | Superstructure | 1.0668 | 45 | 0 | 0 | 408.2367 | 382.6741 | 137.922 | 563.7276 | 03 - Concrete | Cast-in-place Concrete | Cast-in-place concrete, structural concrete, 6000 psi | Structural concrete (6000 psi) with optional rebar reinforcement as specified by user (none/low/moderate/high) and fly ash and/or slag replacement included in mix as specified by user. | Metal | Steel, reinforcing rod | [A1-A3] Product | 60 | 876.0253 | 26.3679 | 207020.9139 | -0.00093813 | 10383.7332 | 2604105.18 | 2516938.4795 | 90544.4102 | 108958.3757
2022-08-25 - Highpoint Structural Model - RV2020.rvt | Main Model | Walls | Walls | Wall | GS Shearwall - 42 Concrete | GS Concrete - Cast in Place | Superstructure | 1.0668 | 45 | 0 | 0 | 408.2367 | 382.6741 | 137.922 | 563.7276 | 03 - Concrete | Cast-in-place Concrete | Cast-in-place concrete, structural concrete, 6000 psi | Structural concrete (6000 psi) with optional rebar reinforcement as specified by user (none/low/moderate/high) and fly ash and/or slag replacement included in mix as specified by user. | Metal | Steel, reinforcing rod | [A4] Transportation | 60 | 11.8811 | 0.9674 | 2564.0739 | 8.7817e-11 | 392.5945 | 37287.0816 | 36394.8215 | 901.6524
2022-08-25 - Highpoint Structural Model - RV2020.rvt | Main Model | Walls | Walls | Wall | GS Shearwall - 42 Concrete | GS Concrete - Cast in Place | Superstructure | 1.0668 | 45 | 0 | 0 | 408.2367 | 382.6741 | 137.922 | 563.7276 | 03 - Concrete | Cast-in-place Concrete | Cast-in-place concrete, structural concrete, 6000 psi | Structural concrete (6000 psi) with optional rebar reinforcement as specified by user (none/low/moderate/high) and fly ash and/or slag replacement included in mix as specified by user. | Metal | Steel, reinforcing rod | [B2-B5] Maintenance and Replacement | 60 | 0 | 0 | 0 | 0 | 0 | 0 | 0 | 0 | 0
2022-08-25 - Highpoint Structural Model - RV2020.rvt | Main Model | Walls | Walls | Wall | GS Shearwall - 42 Concrete | GS Concrete - Cast in Place | Superstructure | 1.0668 | 45 | 0 | 0 | 408.2367 | 382.6741 | 137.922 | 563.7276 | 03 - Concrete | Cast-in-place Concrete | Cast-in-place concrete, structural concrete, 6000 psi | Structural concrete (6000 psi) with optional rebar reinforcement as specified by user (none/low/moderate/high) and fly ash and/or slag replacement included in mix as specified by user. | Metal | Steel, reinforcing rod | [C2-C4] End of Life | 60 | 6.6465 | 0.33668 | 1438.2506 | 2.6477e-10 | 131.8396 | 24624.5929 | 22990.2173 | 1623.4798
2022-08-25 - Highpoint Structural Model - RV2020.rvt | Main Model | Walls | Walls | Wall | GS Shearwall - 42 Concrete | GS Concrete - Cast in Place | Superstructure | 1.0668 | 45 | 0 | 0 | 408.2367 | 382.6741 | 137.922 | 563.7276 | 03 - Concrete | Cast-in-place Concrete | Cast-in-place concrete, structural concrete, 6000 psi | Structural concrete (6000 psi) with optional rebar reinforcement as specified by user (none/low/moderate/high) and fly ash and/or slag replacement included in mix as specified by user. | Metal | Steel, reinforcing rod | [D] Module D | 60 | -112.2271 | -4.5763 | -57421.064 | 0.00040641 | -1601.6881 | -501208.5284 | -538254.3761 | 36936.8894
2022-08-25 - Highpoint Structural Model - RV2020.rvt | Main Model | Walls | Walls | Wall | GS Shearwall - 48 Concrete | GS Concrete - Cast in Place | Superstructure | 1.2192 | 276 | 0 | 0 | 789.3801 | 647.4574 | 236.3978 | 1898.5484 | 03 - Concrete | Cast-in-place Concrete | Cast-in-place concrete, structural concrete, 6000 psi | Structural concrete (6000 psi) with optional rebar reinforcement as specified by user (none/low/moderate/high) and fly ash and/or slag replacement included in mix as specified by user. | Concrete | Structural concrete, 6000 psi, 20% fly ash and 30% slag | [A1-A3] Product | 60 | 722.1137 | 50.589 | 258870.8532 | 4.5948e-08 | 15879.523 | 2217009.6364 | 2075548.7677 | 140700.992 | 1796944.8238
2022-08-25 - Highpoint Structural Model - RV2020.rvt | Main Model | Walls | Walls | Wall | GS Shearwall - 48 Concrete | GS Concrete - Cast in Place | Superstructure | 1.2192 | 276 | 0 | 0 | 789.3801 | 647.4574 | 236.3978 | 1898.5484 | 03 - Concrete | Cast-in-place Concrete | Cast-in-place concrete, structural concrete, 6000 psi | Structural concrete (6000 psi) with optional rebar reinforcement as specified by user (none/low/moderate/high) and fly ash and/or slag replacement included in mix as specified by user. | Concrete | Structural concrete, 6000 psi, 20% fly ash and 30% slag | [A4] Transportation | 60 | 10.911 | 0.88841 | 2354.7165 | 8.0647e-11 | 360.539 | 34242.5806 | 33423.1737 | 828.0322
2022-08-25 - Highpoint Structural Model - RV2020.rvt | Main Model | Walls | Walls | Wall | GS Shearwall - 48 Concrete | GS Concrete - Cast in Place | Superstructure | 1.2192 | 276 | 0 | 0 | 789.3801 | 647.4574 | 236.3978 | 1898.5484 | 03 - Concrete | Cast-in-place Concrete | Cast-in-place concrete, structural concrete, 6000 psi | Structural concrete (6000 psi) with optional rebar reinforcement as specified by user (none/low/moderate/high) and fly ash and/or slag replacement included in mix as specified by user. | Concrete | Structural concrete, 6000 psi, 20% fly ash and 30% slag | [B2-B5] Maintenance and Replacement | 60 | 0 | 0 | 0 | 0 | 0 | 0 | 0 | 0 | 0
2022-08-25 - Highpoint Structural Model - RV2020.rvt | Main Model | Walls | Walls | Wall | GS Shearwall - 48 Concrete | GS Concrete - Cast in Place | Superstructure | 1.2192 | 276 | 0 | 0 | 789.3801 | 647.4574 | 236.3978 | 1898.5484 | 03 - Concrete | Cast-in-place Concrete | Cast-in-place concrete, structural concrete, 6000 psi | Structural concrete (6000 psi) with optional rebar reinforcement as specified by user (none/low/moderate/high) and fly ash and/or slag replacement included in mix as specified by user. | Concrete | Structural concrete, 6000 psi, 20% fly ash and 30% slag | [C2-C4] End of Life | 60 | 164.4205 | 8.3378 | 72416.8764 | 6.5409e-09 | 3270.4396 | 609164.2953 | 569631.5091 | 40251.5641
2022-08-25 - Highpoint Structural Model - RV2020.rvt | Main Model | Walls | Walls | Wall | GS Shearwall - 48 Concrete | GS Concrete - Cast in Place | Superstructure | 1.2192 | 276 | 0 | 0 | 789.3801 | 647.4574 | 236.3978 | 1898.5484 | 03 - Concrete | Cast-in-place Concrete | Cast-in-place concrete, structural concrete, 6000 psi | Structural concrete (6000 psi) with optional rebar reinforcement as specified by user (none/low/moderate/high) and fly ash and/or slag replacement included in mix as specified by user. | Concrete | Structural concrete, 6000 psi, 20% fly ash and 30% slag | [D] Module D | 60 | 11.8239 | 0.66846 | 1561.5451 | -3.4861e-09 | 488.769 | 13459.1167 | 19407.0041 | -6019.7652
2022-08-25 - Highpoint Structural Model - RV2020.rvt | Main Model | Walls | Walls | Wall | GS Shearwall - 48 Concrete | GS Concrete - Cast in Place | Superstructure | 1.2192 | 276 | 0 | 0 | 789.3801 | 647.4574 | 236.3978 | 1898.5484 | 03 - Concrete | Cast-in-place Concrete | Cast-in-place concrete, structural concrete, 6000 psi | Structural concrete (6000 psi) with optional rebar reinforcement as specified by user (none/low/moderate/high) and fly ash and/or slag replacement included in mix as specified by user. | Metal | Steel, reinforcing rod | [A1-A3] Product | 60 | 1693.9118 | 50.9859 | 400302.5324 | -0.001814 | 20078.3323 | 5035384.4866 | 4866836.0519 | 175079.6865 | 210685.5434
2022-08-25 - Highpoint Structural Model - RV2020.rvt | Main Model | Walls | Walls | Wall | GS Shearwall - 48 Concrete | GS Concrete - Cast in Place | Superstructure | 1.2192 | 276 | 0 | 0 | 789.3801 | 647.4574 | 236.3978 | 1898.5484 | 03 - Concrete | Cast-in-place Concrete | Cast-in-place concrete, structural concrete, 6000 psi | Structural concrete (6000 psi) with optional rebar reinforcement as specified by user (none/low/moderate/high) and fly ash and/or slag replacement included in mix as specified by user. | Metal | Steel, reinforcing rod | [A4] Transportation | 60 | 22.9738 | 1.8706 | 4957.9786 | 1.6981e-10 | 759.1337 | 72099.5425 | 70374.2386 | 1743.465
2022-08-25 - Highpoint Structural Model - RV2020.rvt | Main Model | Walls | Walls | Wall | GS Shearwall - 48 Concrete | GS Concrete - Cast in Place | Superstructure | 1.2192 | 276 | 0 | 0 | 789.3801 | 647.4574 | 236.3978 | 1898.5484 | 03 - Concrete | Cast-in-place Concrete | Cast-in-place concrete, structural concrete, 6000 psi | Structural concrete (6000 psi) with optional rebar reinforcement as specified by user (none/low/moderate/high) and fly ash and/or slag replacement included in mix as specified by user. | Metal | Steel, reinforcing rod | [B2-B5] Maintenance and Replacement | 60 | 0 | 0 | 0 | 0 | 0 | 0 | 0 | 0 | 0
2022-08-25 - Highpoint Structural Model - RV2020.rvt | Main Model | Walls | Walls | Wall | GS Shearwall - 48 Concrete | GS Concrete - Cast in Place | Superstructure | 1.2192 | 276 | 0 | 0 | 789.3801 | 647.4574 | 236.3978 | 1898.5484 | 03 - Concrete | Cast-in-place Concrete | Cast-in-place concrete, structural concrete, 6000 psi | Structural concrete (6000 psi) with optional rebar reinforcement as specified by user (none/low/moderate/high) and fly ash and/or slag replacement included in mix as specified by user. | Metal | Steel, reinforcing rod | [C2-C4] End of Life | 60 | 12.8518 | 0.65102 | 2781.0492 | 5.1197e-10 | 254.9295 | 47614.9328 | 44454.6497 | 3139.2146
2022-08-25 - Highpoint Structural Model - RV2020.rvt | Main Model | Walls | Walls | Wall | GS Shearwall - 48 Concrete | GS Concrete - Cast in Place | Superstructure | 1.2192 | 276 | 0 | 0 | 789.3801 | 647.4574 | 236.3978 | 1898.5484 | 03 - Concrete | Cast-in-place Concrete | Cast-in-place concrete, structural concrete, 6000 psi | Structural concrete (6000 psi) with optional rebar reinforcement as specified by user (none/low/moderate/high) and fly ash and/or slag replacement included in mix as specified by user. | Metal | Steel, reinforcing rod | [D] Module D | 60 | -217.0061 | -8.8488 | -111031.2814 | 0.00078586 | -3097.0775 | -969153.4995 | -1040786.5843 | 71422.3992
2022-08-25 - Highpoint Structural Model - RV2020.rvt | Main Model | Walls | Walls | Wall | GS Shearwall - 6 Concrete | GS Concrete - Cast in Place | Superstructure | 0.1524 | 64 | 0 | 0 | 157.7372 | 1035.0209 | 325.5804 | 1096.4545 | 03 - Concrete | Cast-in-place Concrete | Cast-in-place concrete, structural concrete, 6000 psi | Structural concrete (6000 psi) with optional rebar reinforcement as specified by user (none/low/moderate/high) and fly ash and/or slag replacement included in mix as specified by user. | Concrete | Structural concrete, 6000 psi, 20% fly ash and 30% slag | [A1-A3] Product | 60 | 144.2957 | 10.1089 | 51728.6407 | 9.1816e-09 | 3173.1117 | 443012.0023 | 414744.7085 | 28115.4521 | 359072.9202
2022-08-25 - Highpoint Structural Model - RV2020.rvt | Main Model | Walls | Walls | Wall | GS Shearwall - 6 Concrete | GS Concrete - Cast in Place | Superstructure | 0.1524 | 64 | 0 | 0 | 157.7372 | 1035.0209 | 325.5804 | 1096.4545 | 03 - Concrete | Cast-in-place Concrete | Cast-in-place concrete, structural concrete, 6000 psi | Structural concrete (6000 psi) with optional rebar reinforcement as specified by user (none/low/moderate/high) and fly ash and/or slag replacement included in mix as specified by user. | Concrete | Structural concrete, 6000 psi, 20% fly ash and 30% slag | [A4] Transportation | 60 | 2.1803 | 0.17753 | 470.5292 | 1.6115e-11 | 72.0444 | 6842.4936 | 6678.7563 | 165.4608
2022-08-25 - Highpoint Structural Model - RV2020.rvt | Main Model | Walls | Walls | Wall | GS Shearwall - 6 Concrete | GS Concrete - Cast in Place | Superstructure | 0.1524 | 64 | 0 | 0 | 157.7372 | 1035.0209 | 325.5804 | 1096.4545 | 03 - Concrete | Cast-in-place Concrete | Cast-in-place concrete, structural concrete, 6000 psi | Structural concrete (6000 psi) with optional rebar reinforcement as specified by user (none/low/moderate/high) and fly ash and/or slag replacement included in mix as specified by user. | Concrete | Structural concrete, 6000 psi, 20% fly ash and 30% slag | [B2-B5] Maintenance and Replacement | 60 | 0 | 0 | 0 | 0 | 0 | 0 | 0 | 0 | 0
2022-08-25 - Highpoint Structural Model - RV2020.rvt | Main Model | Walls | Walls | Wall | GS Shearwall - 6 Concrete | GS Concrete - Cast in Place | Superstructure | 0.1524 | 64 | 0 | 0 | 157.7372 | 1035.0209 | 325.5804 | 1096.4545 | 03 - Concrete | Cast-in-place Concrete | Cast-in-place concrete, structural concrete, 6000 psi | Structural concrete (6000 psi) with optional rebar reinforcement as specified by user (none/low/moderate/high) and fly ash and/or slag replacement included in mix as specified by user. | Concrete | Structural concrete, 6000 psi, 20% fly ash and 30% slag | [C2-C4] End of Life | 60 | 32.8552 | 1.6661 | 14470.6387 | 1.307e-09 | 653.5127 | 121725.72 | 113826.1157 | 8043.2334
2022-08-25 - Highpoint Structural Model - RV2020.rvt | Main Model | Walls | Walls | Wall | GS Shearwall - 6 Concrete | GS Concrete - Cast in Place | Superstructure | 0.1524 | 64 | 0 | 0 | 157.7372 | 1035.0209 | 325.5804 | 1096.4545 | 03 - Concrete | Cast-in-place Concrete | Cast-in-place concrete, structural concrete, 6000 psi | Structural concrete (6000 psi) with optional rebar reinforcement as specified by user (none/low/moderate/high) and fly ash and/or slag replacement included in mix as specified by user. | Concrete | Structural concrete, 6000 psi, 20% fly ash and 30% slag | [D] Module D | 60 | 2.3627 | 0.13358 | 312.0344 | -6.966e-10 | 97.6678 | 2689.4562 | 3877.9875 | -1202.8943
2022-08-25 - Highpoint Structural Model - RV2020.rvt | Main Model | Walls | Walls | Wall | GS Shearwall - 6 Concrete | GS Concrete - Cast in Place | Superstructure | 0.1524 | 64 | 0 | 0 | 157.7372 | 1035.0209 | 325.5804 | 1096.4545 | 03 - Concrete | Cast-in-place Concrete | Cast-in-place concrete, structural concrete, 6000 psi | Structural concrete (6000 psi) with optional rebar reinforcement as specified by user (none/low/moderate/high) and fly ash and/or slag replacement included in mix as specified by user. | Metal | Steel, reinforcing rod | [A1-A3] Product | 60 | 338.4844 | 10.1882 | 79990.1017 | -0.00036248 | 4012.1351 | 1006191.2799 | 972511.2371 | 34985.1445 | 42100.0536
2022-08-25 - Highpoint Structural Model - RV2020.rvt | Main Model | Walls | Walls | Wall | GS Shearwall - 6 Concrete | GS Concrete - Cast in Place | Superstructure | 0.1524 | 64 | 0 | 0 | 157.7372 | 1035.0209 | 325.5804 | 1096.4545 | 03 - Concrete | Cast-in-place Concrete | Cast-in-place concrete, structural concrete, 6000 psi | Structural concrete (6000 psi) with optional rebar reinforcement as specified by user (none/low/moderate/high) and fly ash and/or slag replacement included in mix as specified by user. | Metal | Steel, reinforcing rod | [A4] Transportation | 60 | 4.5907 | 0.37379 | 990.7237 | 3.3931e-11 | 151.6932 | 14407.2277 | 14062.4704 | 348.3864
2022-08-25 - Highpoint Structural Model - RV2020.rvt | Main Model | Walls | Walls | Wall | GS Shearwall - 6 Concrete | GS Concrete - Cast in Place | Superstructure | 0.1524 | 64 | 0 | 0 | 157.7372 | 1035.0209 | 325.5804 | 1096.4545 | 03 - Concrete | Cast-in-place Concrete | Cast-in-place concrete, structural concrete, 6000 psi | Structural concrete (6000 psi) with optional rebar reinforcement as specified by user (none/low/moderate/high) and fly ash and/or slag replacement included in mix as specified by user. | Metal | Steel, reinforcing rod | [B2-B5] Maintenance and Replacement | 60 | 0 | 0 | 0 | 0 | 0 | 0 | 0 | 0 | 0
2022-08-25 - Highpoint Structural Model - RV2020.rvt | Main Model | Walls | Walls | Wall | GS Shearwall - 6 Concrete | GS Concrete - Cast in Place | Superstructure | 0.1524 | 64 | 0 | 0 | 157.7372 | 1035.0209 | 325.5804 | 1096.4545 | 03 - Concrete | Cast-in-place Concrete | Cast-in-place concrete, structural concrete, 6000 psi | Structural concrete (6000 psi) with optional rebar reinforcement as specified by user (none/low/moderate/high) and fly ash and/or slag replacement included in mix as specified by user. | Metal | Steel, reinforcing rod | [C2-C4] End of Life | 60 | 2.5681 | 0.13009 | 555.7207 | 1.023e-10 | 50.9411 | 9514.6121 | 8883.1113 | 627.2908
2022-08-25 - Highpoint Structural Model - RV2020.rvt | Main Model | Walls | Walls | Wall | GS Shearwall - 6 Concrete | GS Concrete - Cast in Place | Superstructure | 0.1524 | 64 | 0 | 0 | 157.7372 | 1035.0209 | 325.5804 | 1096.4545 | 03 - Concrete | Cast-in-place Concrete | Cast-in-place concrete, structural concrete, 6000 psi | Structural concrete (6000 psi) with optional rebar reinforcement as specified by user (none/low/moderate/high) and fly ash and/or slag replacement included in mix as specified by user. | Metal | Steel, reinforcing rod | [D] Module D | 60 | -43.3631 | -1.7682 | -22186.7282 | 0.00015703 | -618.8708 | -193660.2463 | -207974.2645 | 14271.9182
2022-08-25 - Highpoint Structural Model - RV2020.rvt | Main Model | Walls | Walls | Wall | GS Shearwall - 8 Concrete | GS Concrete - Cast in Place | Superstructure | 0.2032 | 12 | 0 | 0 | 19.2473 | 94.7212 | 54.1612 | 161.5845 | 03 - Concrete | Cast-in-place Concrete | Cast-in-place concrete, structural concrete, 6000 psi | Structural concrete (6000 psi) with optional rebar reinforcement as specified by user (none/low/moderate/high) and fly ash and/or slag replacement included in mix as specified by user. | Concrete | Structural concrete, 6000 psi, 20% fly ash and 30% slag | [A1-A3] Product | 60 | 17.6072 | 1.2335 | 6312.0119 | 1.1204e-09 | 387.1882 | 54057.0365 | 50607.8159 | 3430.6926 | 43814.6548
2022-08-25 - Highpoint Structural Model - RV2020.rvt | Main Model | Walls | Walls | Wall | GS Shearwall - 8 Concrete | GS Concrete - Cast in Place | Superstructure | 0.2032 | 12 | 0 | 0 | 19.2473 | 94.7212 | 54.1612 | 161.5845 | 03 - Concrete | Cast-in-place Concrete | Cast-in-place concrete, structural concrete, 6000 psi | Structural concrete (6000 psi) with optional rebar reinforcement as specified by user (none/low/moderate/high) and fly ash and/or slag replacement included in mix as specified by user. | Concrete | Structural concrete, 6000 psi, 20% fly ash and 30% slag | [A4] Transportation | 60 | 0.26604 | 0.021662 | 57.4147 | 1.9664e-12 | 8.791 | 834.9321 | 814.9526 | 20.1898
2022-08-25 - Highpoint Structural Model - RV2020.rvt | Main Model | Walls | Walls | Wall | GS Shearwall - 8 Concrete | GS Concrete - Cast in Place | Superstructure | 0.2032 | 12 | 0 | 0 | 19.2473 | 94.7212 | 54.1612 | 161.5845 | 03 - Concrete | Cast-in-place Concrete | Cast-in-place concrete, structural concrete, 6000 psi | Structural concrete (6000 psi) with optional rebar reinforcement as specified by user (none/low/moderate/high) and fly ash and/or slag replacement included in mix as specified by user. | Concrete | Structural concrete, 6000 psi, 20% fly ash and 30% slag | [B2-B5] Maintenance and Replacement | 60 | 0 | 0 | 0 | 0 | 0 | 0 | 0 | 0 | 0
2022-08-25 - Highpoint Structural Model - RV2020.rvt | Main Model | Walls | Walls | Wall | GS Shearwall - 8 Concrete | GS Concrete - Cast in Place | Superstructure | 0.2032 | 12 | 0 | 0 | 19.2473 | 94.7212 | 54.1612 | 161.5845 | 03 - Concrete | Cast-in-place Concrete | Cast-in-place concrete, structural concrete, 6000 psi | Structural concrete (6000 psi) with optional rebar reinforcement as specified by user (none/low/moderate/high) and fly ash and/or slag replacement included in mix as specified by user. | Concrete | Structural concrete, 6000 psi, 20% fly ash and 30% slag | [C2-C4] End of Life | 60 | 4.009 | 0.2033 | 1765.7306 | 1.5949e-10 | 79.7427 | 14853.168 | 13889.2456 | 981.4483
2022-08-25 - Highpoint Structural Model - RV2020.rvt | Main Model | Walls | Walls | Wall | GS Shearwall - 8 Concrete | GS Concrete - Cast in Place | Superstructure | 0.2032 | 12 | 0 | 0 | 19.2473 | 94.7212 | 54.1612 | 161.5845 | 03 - Concrete | Cast-in-place Concrete | Cast-in-place concrete, structural concrete, 6000 psi | Structural concrete (6000 psi) with optional rebar reinforcement as specified by user (none/low/moderate/high) and fly ash and/or slag replacement included in mix as specified by user. | Concrete | Structural concrete, 6000 psi, 20% fly ash and 30% slag | [D] Module D | 60 | 0.2883 | 0.016299 | 38.0749 | -8.5e-11 | 11.9176 | 328.1718 | 473.1983 | -146.7791
2022-08-25 - Highpoint Structural Model - RV2020.rvt | Main Model | Walls | Walls | Wall | GS Shearwall - 8 Concrete | GS Concrete - Cast in Place | Superstructure | 0.2032 | 12 | 0 | 0 | 19.2473 | 94.7212 | 54.1612 | 161.5845 | 03 - Concrete | Cast-in-place Concrete | Cast-in-place concrete, structural concrete, 6000 psi | Structural concrete (6000 psi) with optional rebar reinforcement as specified by user (none/low/moderate/high) and fly ash and/or slag replacement included in mix as specified by user. | Metal | Steel, reinforcing rod | [A1-A3] Product | 60 | 41.3024 | 1.2432 | 9760.5208 | -4.4231e-05 | 489.5672 | 122777.0771 | 118667.3841 | 4268.9436 | 5137.1162
2022-08-25 - Highpoint Structural Model - RV2020.rvt | Main Model | Walls | Walls | Wall | GS Shearwall - 8 Concrete | GS Concrete - Cast in Place | Superstructure | 0.2032 | 12 | 0 | 0 | 19.2473 | 94.7212 | 54.1612 | 161.5845 | 03 - Concrete | Cast-in-place Concrete | Cast-in-place concrete, structural concrete, 6000 psi | Structural concrete (6000 psi) with optional rebar reinforcement as specified by user (none/low/moderate/high) and fly ash and/or slag replacement included in mix as specified by user. | Metal | Steel, reinforcing rod | [A4] Transportation | 60 | 0.56017 | 0.04561 | 120.8897 | 4.1404e-12 | 18.5099 | 1757.9931 | 1715.9252 | 42.5107
2022-08-25 - Highpoint Structural Model - RV2020.rvt | Main Model | Walls | Walls | Wall | GS Shearwall - 8 Concrete | GS Concrete - Cast in Place | Superstructure | 0.2032 | 12 | 0 | 0 | 19.2473 | 94.7212 | 54.1612 | 161.5845 | 03 - Concrete | Cast-in-place Concrete | Cast-in-place concrete, structural concrete, 6000 psi | Structural concrete (6000 psi) with optional rebar reinforcement as specified by user (none/low/moderate/high) and fly ash and/or slag replacement included in mix as specified by user. | Metal | Steel, reinforcing rod | [B2-B5] Maintenance and Replacement | 60 | 0 | 0 | 0 | 0 | 0 | 0 | 0 | 0 | 0
2022-08-25 - Highpoint Structural Model - RV2020.rvt | Main Model | Walls | Walls | Wall | GS Shearwall - 8 Concrete | GS Concrete - Cast in Place | Superstructure | 0.2032 | 12 | 0 | 0 | 19.2473 | 94.7212 | 54.1612 | 161.5845 | 03 - Concrete | Cast-in-place Concrete | Cast-in-place concrete, structural concrete, 6000 psi | Structural concrete (6000 psi) with optional rebar reinforcement as specified by user (none/low/moderate/high) and fly ash and/or slag replacement included in mix as specified by user. | Metal | Steel, reinforcing rod | [C2-C4] End of Life | 60 | 0.31336 | 0.015874 | 67.8099 | 1.2483e-11 | 6.2159 | 1160.9883 | 1083.9315 | 76.543
2022-08-25 - Highpoint Structural Model - RV2020.rvt | Main Model | Walls | Walls | Wall | GS Shearwall - 8 Concrete | GS Concrete - Cast in Place | Superstructure | 0.2032 | 12 | 0 | 0 | 19.2473 | 94.7212 | 54.1612 | 161.5845 | 03 - Concrete | Cast-in-place Concrete | Cast-in-place concrete, structural concrete, 6000 psi | Structural concrete (6000 psi) with optional rebar reinforcement as specified by user (none/low/moderate/high) and fly ash and/or slag replacement included in mix as specified by user. | Metal | Steel, reinforcing rod | [D] Module D | 60 | -5.2912 | -0.21576 | -2707.2602 | 1.9161e-05 | -75.5156 | -23630.7345 | -25377.354 | 1741.4824
2022-08-25 - Highpoint Structural Model - RV2020.rvt | Main Model | Walls | Walls | Wall | GS Step - 12 Concrete | GS Concrete - Cast in Place | Superstructure | 0.3048 | 7 | 0 | 0 | 5.5074 | 18.5768 | 66.5557 | 137.381 | 03 - Concrete | Cast-in-place Concrete | Cast-in-place concrete, structural concrete, 4000 psi | Structural concrete (4000 psi) with optional rebar reinforcement as specified by user (none/low/moderate/high) and fly ash and/or slag replacement included in mix as specified by user. | Concrete | Structural concrete, 4000 psi, 20% fly ash and 30% slag | [A1-A3] Product | 60 | 4.1455 | 0.2895 | 1469.2282 | 2.6473e-10 | 92.2537 | 13099.433 | 12299.428 | 795.3985 | 12513.615
2022-08-25 - Highpoint Structural Model - RV2020.rvt | Main Model | Walls | Walls | Wall | GS Step - 12 Concrete | GS Concrete - Cast in Place | Superstructure | 0.3048 | 7 | 0 | 0 | 5.5074 | 18.5768 | 66.5557 | 137.381 | 03 - Concrete | Cast-in-place Concrete | Cast-in-place concrete, structural concrete, 4000 psi | Structural concrete (4000 psi) with optional rebar reinforcement as specified by user (none/low/moderate/high) and fly ash and/or slag replacement included in mix as specified by user. | Concrete | Structural concrete, 4000 psi, 20% fly ash and 30% slag | [A4] Transportation | 60 | 0.075983 | 0.0061867 | 16.3978 | 5.6161e-13 | 2.5107 | 238.4594 | 232.7532 | 5.7663
2022-08-25 - Highpoint Structural Model - RV2020.rvt | Main Model | Walls | Walls | Wall | GS Step - 12 Concrete | GS Concrete - Cast in Place | Superstructure | 0.3048 | 7 | 0 | 0 | 5.5074 | 18.5768 | 66.5557 | 137.381 | 03 - Concrete | Cast-in-place Concrete | Cast-in-place concrete, structural concrete, 4000 psi | Structural concrete (4000 psi) with optional rebar reinforcement as specified by user (none/low/moderate/high) and fly ash and/or slag replacement included in mix as specified by user. | Concrete | Structural concrete, 4000 psi, 20% fly ash and 30% slag | [B2-B5] Maintenance and Replacement | 60 | 0 | 0 | 0 | 0 | 0 | 0 | 0 | 0 | 0
2022-08-25 - Highpoint Structural Model - RV2020.rvt | Main Model | Walls | Walls | Wall | GS Step - 12 Concrete | GS Concrete - Cast in Place | Superstructure | 0.3048 | 7 | 0 | 0 | 5.5074 | 18.5768 | 66.5557 | 137.381 | 03 - Concrete | Cast-in-place Concrete | Cast-in-place concrete, structural concrete, 4000 psi | Structural concrete (4000 psi) with optional rebar reinforcement as specified by user (none/low/moderate/high) and fly ash and/or slag replacement included in mix as specified by user. | Concrete | Structural concrete, 4000 psi, 20% fly ash and 30% slag | [C2-C4] End of Life | 60 | 1.145 | 0.058063 | 504.2987 | 4.555e-11 | 22.7748 | 4242.1155 | 3966.816 | 280.305
2022-08-25 - Highpoint Structural Model - RV2020.rvt | Main Model | Walls | Walls | Wall | GS Step - 12 Concrete | GS Concrete - Cast in Place | Superstructure | 0.3048 | 7 | 0 | 0 | 5.5074 | 18.5768 | 66.5557 | 137.381 | 03 - Concrete | Cast-in-place Concrete | Cast-in-place concrete, structural concrete, 4000 psi | Structural concrete (4000 psi) with optional rebar reinforcement as specified by user (none/low/moderate/high) and fly ash and/or slag replacement included in mix as specified by user. | Concrete | Structural concrete, 4000 psi, 20% fly ash and 30% slag | [D] Module D | 60 | 0.08234 | 0.0046551 | 10.8743 | -2.4276e-11 | 3.4037 | 93.727 | 135.147 | -41.9206
2022-08-25 - Highpoint Structural Model - RV2020.rvt | Main Model | Walls | Walls | Wall | GS Step - 12 Concrete | GS Concrete - Cast in Place | Superstructure | 0.3048 | 7 | 0 | 0 | 5.5074 | 18.5768 | 66.5557 | 137.381 | 03 - Concrete | Cast-in-place Concrete | Cast-in-place concrete, structural concrete, 4000 psi | Structural concrete (4000 psi) with optional rebar reinforcement as specified by user (none/low/moderate/high) and fly ash and/or slag replacement included in mix as specified by user. | Metal | Steel, reinforcing rod | [A1-A3] Product | 60 | 12.1504 | 0.36572 | 2871.3579 | -1.3012e-05 | 144.0213 | 36118.6604 | 34909.6675 | 1255.8413 | 1511.241
2022-08-25 - Highpoint Structural Model - RV2020.rvt | Main Model | Walls | Walls | Wall | GS Step - 12 Concrete | GS Concrete - Cast in Place | Superstructure | 0.3048 | 7 | 0 | 0 | 5.5074 | 18.5768 | 66.5557 | 137.381 | 03 - Concrete | Cast-in-place Concrete | Cast-in-place concrete, structural concrete, 4000 psi | Structural concrete (4000 psi) with optional rebar reinforcement as specified by user (none/low/moderate/high) and fly ash and/or slag replacement included in mix as specified by user. | Metal | Steel, reinforcing rod | [A4] Transportation | 60 | 0.16479 | 0.013418 | 35.5634 | 1.218e-12 | 5.4452 | 517.1678 | 504.7923 | 12.5058
2022-08-25 - Highpoint Structural Model - RV2020.rvt | Main Model | Walls | Walls | Wall | GS Step - 12 Concrete | GS Concrete - Cast in Place | Superstructure | 0.3048 | 7 | 0 | 0 | 5.5074 | 18.5768 | 66.5557 | 137.381 | 03 - Concrete | Cast-in-place Concrete | Cast-in-place concrete, structural concrete, 4000 psi | Structural concrete (4000 psi) with optional rebar reinforcement as specified by user (none/low/moderate/high) and fly ash and/or slag replacement included in mix as specified by user. | Metal | Steel, reinforcing rod | [B2-B5] Maintenance and Replacement | 60 | 0 | 0 | 0 | 0 | 0 | 0 | 0 | 0 | 0
2022-08-25 - Highpoint Structural Model - RV2020.rvt | Main Model | Walls | Walls | Wall | GS Step - 12 Concrete | GS Concrete - Cast in Place | Superstructure | 0.3048 | 7 | 0 | 0 | 5.5074 | 18.5768 | 66.5557 | 137.381 | 03 - Concrete | Cast-in-place Concrete | Cast-in-place concrete, structural concrete, 4000 psi | Structural concrete (4000 psi) with optional rebar reinforcement as specified by user (none/low/moderate/high) and fly ash and/or slag replacement included in mix as specified by user. | Metal | Steel, reinforcing rod | [C2-C4] End of Life | 60 | 0.092186 | 0.0046697 | 19.9484 | 3.6723e-12 | 1.8286 | 341.5405 | 318.8719 | 22.5175
2022-08-25 - Highpoint Structural Model - RV2020.rvt | Main Model | Walls | Walls | Wall | GS Step - 12 Concrete | GS Concrete - Cast in Place | Superstructure | 0.3048 | 7 | 0 | 0 | 5.5074 | 18.5768 | 66.5557 | 137.381 | 03 - Concrete | Cast-in-place Concrete | Cast-in-place concrete, structural concrete, 4000 psi | Structural concrete (4000 psi) with optional rebar reinforcement as specified by user (none/low/moderate/high) and fly ash and/or slag replacement included in mix as specified by user. | Metal | Steel, reinforcing rod | [D] Module D | 60 | -1.5566 | -0.063472 | -796.424 | 5.6369e-06 | -22.2152 | -6951.7087 | -7465.5306 | 512.3107
2022-08-25 - Highpoint Structural Model - RV2020.rvt | Main Model | Walls | Walls | Wall | GS Step - 20 Concrete | GS Concrete - Cast in Place | Superstructure | 0.508 | 1 | 0 | 0 | 5.9648 | 12.0766 | 7.1981 | 17.7489 | 03 - Concrete | Cast-in-place Concrete | Cast-in-place concrete, structural concrete, 4000 psi | Structural concrete (4000 psi) with optional rebar reinforcement as specified by user (none/low/moderate/high) and fly ash and/or slag replacement included in mix as specified by user. | Concrete | Structural concrete, 4000 psi, 20% fly ash and 30% slag | [A1-A3] Product | 60 | 4.4915 | 0.31367 | 1591.8888 | 2.8683e-10 | 99.9557 | 14193.0572 | 13326.2626 | 861.8035 | 13558.3314
2022-08-25 - Highpoint Structural Model - RV2020.rvt | Main Model | Walls | Walls | Wall | GS Step - 20 Concrete | GS Concrete - Cast in Place | Superstructure | 0.508 | 1 | 0 | 0 | 5.9648 | 12.0766 | 7.1981 | 17.7489 | 03 - Concrete | Cast-in-place Concrete | Cast-in-place concrete, structural concrete, 4000 psi | Structural concrete (4000 psi) with optional rebar reinforcement as specified by user (none/low/moderate/high) and fly ash and/or slag replacement included in mix as specified by user. | Concrete | Structural concrete, 4000 psi, 20% fly ash and 30% slag | [A4] Transportation | 60 | 0.082326 | 0.0067032 | 17.7668 | 6.085e-13 | 2.7203 | 258.3676 | 252.185 | 6.2477
2022-08-25 - Highpoint Structural Model - RV2020.rvt | Main Model | Walls | Walls | Wall | GS Step - 20 Concrete | GS Concrete - Cast in Place | Superstructure | 0.508 | 1 | 0 | 0 | 5.9648 | 12.0766 | 7.1981 | 17.7489 | 03 - Concrete | Cast-in-place Concrete | Cast-in-place concrete, structural concrete, 4000 psi | Structural concrete (4000 psi) with optional rebar reinforcement as specified by user (none/low/moderate/high) and fly ash and/or slag replacement included in mix as specified by user. | Concrete | Structural concrete, 4000 psi, 20% fly ash and 30% slag | [B2-B5] Maintenance and Replacement | 60 | 0 | 0 | 0 | 0 | 0 | 0 | 0 | 0 | 0
2022-08-25 - Highpoint Structural Model - RV2020.rvt | Main Model | Walls | Walls | Wall | GS Step - 20 Concrete | GS Concrete - Cast in Place | Superstructure | 0.508 | 1 | 0 | 0 | 5.9648 | 12.0766 | 7.1981 | 17.7489 | 03 - Concrete | Cast-in-place Concrete | Cast-in-place concrete, structural concrete, 4000 psi | Structural concrete (4000 psi) with optional rebar reinforcement as specified by user (none/low/moderate/high) and fly ash and/or slag replacement included in mix as specified by user. | Concrete | Structural concrete, 4000 psi, 20% fly ash and 30% slag | [C2-C4] End of Life | 60 | 1.2406 | 0.062911 | 546.4008 | 4.9352e-11 | 24.6762 | 4596.2743 | 4297.991 | 303.7066
2022-08-25 - Highpoint Structural Model - RV2020.rvt | Main Model | Walls | Walls | Wall | GS Step - 20 Concrete | GS Concrete - Cast in Place | Superstructure | 0.508 | 1 | 0 | 0 | 5.9648 | 12.0766 | 7.1981 | 17.7489 | 03 - Concrete | Cast-in-place Concrete | Cast-in-place concrete, structural concrete, 4000 psi | Structural concrete (4000 psi) with optional rebar reinforcement as specified by user (none/low/moderate/high) and fly ash and/or slag replacement included in mix as specified by user. | Concrete | Structural concrete, 4000 psi, 20% fly ash and 30% slag | [D] Module D | 60 | 0.089214 | 0.0050437 | 11.7822 | -2.6303e-11 | 3.6879 | 101.5519 | 146.43 | -45.4204
2022-08-25 - Highpoint Structural Model - RV2020.rvt | Main Model | Walls | Walls | Wall | GS Step - 20 Concrete | GS Concrete - Cast in Place | Superstructure | 0.508 | 1 | 0 | 0 | 5.9648 | 12.0766 | 7.1981 | 17.7489 | 03 - Concrete | Cast-in-place Concrete | Cast-in-place concrete, structural concrete, 4000 psi | Structural concrete (4000 psi) with optional rebar reinforcement as specified by user (none/low/moderate/high) and fly ash and/or slag replacement included in mix as specified by user. | Metal | Steel, reinforcing rod | [A1-A3] Product | 60 | 13.1648 | 0.39625 | 3111.0772 | -1.4098e-05 | 156.0451 | 39134.0764 | 37824.1491 | 1360.6869 | 1637.4091
2022-08-25 - Highpoint Structural Model - RV2020.rvt | Main Model | Walls | Walls | Wall | GS Step - 20 Concrete | GS Concrete - Cast in Place | Superstructure | 0.508 | 1 | 0 | 0 | 5.9648 | 12.0766 | 7.1981 | 17.7489 | 03 - Concrete | Cast-in-place Concrete | Cast-in-place concrete, structural concrete, 4000 psi | Structural concrete (4000 psi) with optional rebar reinforcement as specified by user (none/low/moderate/high) and fly ash and/or slag replacement included in mix as specified by user. | Metal | Steel, reinforcing rod | [A4] Transportation | 60 | 0.17855 | 0.014538 | 38.5325 | 1.3197e-12 | 5.8998 | 560.3443 | 546.9356 | 13.5499
2022-08-25 - Highpoint Structural Model - RV2020.rvt | Main Model | Walls | Walls | Wall | GS Step - 20 Concrete | GS Concrete - Cast in Place | Superstructure | 0.508 | 1 | 0 | 0 | 5.9648 | 12.0766 | 7.1981 | 17.7489 | 03 - Concrete | Cast-in-place Concrete | Cast-in-place concrete, structural concrete, 4000 psi | Structural concrete (4000 psi) with optional rebar reinforcement as specified by user (none/low/moderate/high) and fly ash and/or slag replacement included in mix as specified by user. | Metal | Steel, reinforcing rod | [B2-B5] Maintenance and Replacement | 60 | 0 | 0 | 0 | 0 | 0 | 0 | 0 | 0 | 0
2022-08-25 - Highpoint Structural Model - RV2020.rvt | Main Model | Walls | Walls | Wall | GS Step - 20 Concrete | GS Concrete - Cast in Place | Superstructure | 0.508 | 1 | 0 | 0 | 5.9648 | 12.0766 | 7.1981 | 17.7489 | 03 - Concrete | Cast-in-place Concrete | Cast-in-place concrete, structural concrete, 4000 psi | Structural concrete (4000 psi) with optional rebar reinforcement as specified by user (none/low/moderate/high) and fly ash and/or slag replacement included in mix as specified by user. | Metal | Steel, reinforcing rod | [C2-C4] End of Life | 60 | 0.099882 | 0.0050596 | 21.6138 | 3.9789e-12 | 1.9813 | 370.0544 | 345.4933 | 24.3974
2022-08-25 - Highpoint Structural Model - RV2020.rvt | Main Model | Walls | Walls | Wall | GS Step - 20 Concrete | GS Concrete - Cast in Place | Superstructure | 0.508 | 1 | 0 | 0 | 5.9648 | 12.0766 | 7.1981 | 17.7489 | 03 - Concrete | Cast-in-place Concrete | Cast-in-place concrete, structural concrete, 4000 psi | Structural concrete (4000 psi) with optional rebar reinforcement as specified by user (none/low/moderate/high) and fly ash and/or slag replacement included in mix as specified by user. | Metal | Steel, reinforcing rod | [D] Module D | 60 | -1.6865 | -0.068771 | -862.9146 | 6.1075e-06 | -24.0699 | -7532.0816 | -8088.8007 | 555.0817
2022-08-25 - Highpoint Structural Model - RV2020.rvt | Main Model | Walls | Walls | Wall | GS Step - 6 Concrete | GS Concrete - Cast in Place | Superstructure | 0.1524 | 2 | 0 | 0 | 0.63033 | 4.1724 | 7.1308 | 16.6999 | 03 - Concrete | Cast-in-place Concrete | Cast-in-place concrete, structural concrete, 4000 psi | Structural concrete (4000 psi) with optional rebar reinforcement as specified by user (none/low/moderate/high) and fly ash and/or slag replacement included in mix as specified by user. | Concrete | Structural concrete, 4000 psi, 20% fly ash and 30% slag | [A1-A3] Product | 60 | 0.46554 | 0.032512 | 164.9957 | 2.973e-11 | 10.3602 | 1471.0789 | 1381.2376 | 89.324 | 1405.291
2022-08-25 - Highpoint Structural Model - RV2020.rvt | Main Model | Walls | Walls | Wall | GS Step - 6 Concrete | GS Concrete - Cast in Place | Superstructure | 0.1524 | 2 | 0 | 0 | 0.63033 | 4.1724 | 7.1308 | 16.6999 | 03 - Concrete | Cast-in-place Concrete | Cast-in-place concrete, structural concrete, 4000 psi | Structural concrete (4000 psi) with optional rebar reinforcement as specified by user (none/low/moderate/high) and fly ash and/or slag replacement included in mix as specified by user. | Concrete | Structural concrete, 4000 psi, 20% fly ash and 30% slag | [A4] Transportation | 60 | 0.0085329 | 0.00069478 | 1.8415 | 6.3069e-14 | 0.28196 | 26.7792 | 26.1384 | 0.64756
2022-08-25 - Highpoint Structural Model - RV2020.rvt | Main Model | Walls | Walls | Wall | GS Step - 6 Concrete | GS Concrete - Cast in Place | Superstructure | 0.1524 | 2 | 0 | 0 | 0.63033 | 4.1724 | 7.1308 | 16.6999 | 03 - Concrete | Cast-in-place Concrete | Cast-in-place concrete, structural concrete, 4000 psi | Structural concrete (4000 psi) with optional rebar reinforcement as specified by user (none/low/moderate/high) and fly ash and/or slag replacement included in mix as specified by user. | Concrete | Structural concrete, 4000 psi, 20% fly ash and 30% slag | [B2-B5] Maintenance and Replacement | 60 | 0 | 0 | 0 | 0 | 0 | 0 | 0 | 0 | 0
2022-08-25 - Highpoint Structural Model - RV2020.rvt | Main Model | Walls | Walls | Wall | GS Step - 6 Concrete | GS Concrete - Cast in Place | Superstructure | 0.1524 | 2 | 0 | 0 | 0.63033 | 4.1724 | 7.1308 | 16.6999 | 03 - Concrete | Cast-in-place Concrete | Cast-in-place concrete, structural concrete, 4000 psi | Structural concrete (4000 psi) with optional rebar reinforcement as specified by user (none/low/moderate/high) and fly ash and/or slag replacement included in mix as specified by user. | Concrete | Structural concrete, 4000 psi, 20% fly ash and 30% slag | [C2-C4] End of Life | 60 | 0.12858 | 0.0065206 | 56.6332 | 5.1153e-12 | 2.5576 | 476.3936 | 445.4772 | 31.4785
2022-08-25 - Highpoint Structural Model - RV2020.rvt | Main Model | Walls | Walls | Wall | GS Step - 6 Concrete | GS Concrete - Cast in Place | Superstructure | 0.1524 | 2 | 0 | 0 | 0.63033 | 4.1724 | 7.1308 | 16.6999 | 03 - Concrete | Cast-in-place Concrete | Cast-in-place concrete, structural concrete, 4000 psi | Structural concrete (4000 psi) with optional rebar reinforcement as specified by user (none/low/moderate/high) and fly ash and/or slag replacement included in mix as specified by user. | Concrete | Structural concrete, 4000 psi, 20% fly ash and 30% slag | [D] Module D | 60 | 0.0092468 | 0.00052277 | 1.2212 | -2.7263e-12 | 0.38224 | 10.5256 | 15.1771 | -4.7077
2022-08-25 - Highpoint Structural Model - RV2020.rvt | Main Model | Walls | Walls | Wall | GS Step - 6 Concrete | GS Concrete - Cast in Place | Superstructure | 0.1524 | 2 | 0 | 0 | 0.63033 | 4.1724 | 7.1308 | 16.6999 | 03 - Concrete | Cast-in-place Concrete | Cast-in-place concrete, structural concrete, 4000 psi | Structural concrete (4000 psi) with optional rebar reinforcement as specified by user (none/low/moderate/high) and fly ash and/or slag replacement included in mix as specified by user. | Metal | Steel, reinforcing rod | [A1-A3] Product | 60 | 1.3645 | 0.041071 | 322.4563 | -1.4612e-06 | 16.1737 | 4056.1602 | 3920.3892 | 141.0322 | 169.7138
2022-08-25 - Highpoint Structural Model - RV2020.rvt | Main Model | Walls | Walls | Wall | GS Step - 6 Concrete | GS Concrete - Cast in Place | Superstructure | 0.1524 | 2 | 0 | 0 | 0.63033 | 4.1724 | 7.1308 | 16.6999 | 03 - Concrete | Cast-in-place Concrete | Cast-in-place concrete, structural concrete, 4000 psi | Structural concrete (4000 psi) with optional rebar reinforcement as specified by user (none/low/moderate/high) and fly ash and/or slag replacement included in mix as specified by user. | Metal | Steel, reinforcing rod | [A4] Transportation | 60 | 0.018506 | 0.0015068 | 3.9938 | 1.3678e-13 | 0.61151 | 58.0784 | 56.6887 | 1.4044
2022-08-25 - Highpoint Structural Model - RV2020.rvt | Main Model | Walls | Walls | Wall | GS Step - 6 Concrete | GS Concrete - Cast in Place | Superstructure | 0.1524 | 2 | 0 | 0 | 0.63033 | 4.1724 | 7.1308 | 16.6999 | 03 - Concrete | Cast-in-place Concrete | Cast-in-place concrete, structural concrete, 4000 psi | Structural concrete (4000 psi) with optional rebar reinforcement as specified by user (none/low/moderate/high) and fly ash and/or slag replacement included in mix as specified by user. | Metal | Steel, reinforcing rod | [B2-B5] Maintenance and Replacement | 60 | 0 | 0 | 0 | 0 | 0 | 0 | 0 | 0 | 0
2022-08-25 - Highpoint Structural Model - RV2020.rvt | Main Model | Walls | Walls | Wall | GS Step - 6 Concrete | GS Concrete - Cast in Place | Superstructure | 0.1524 | 2 | 0 | 0 | 0.63033 | 4.1724 | 7.1308 | 16.6999 | 03 - Concrete | Cast-in-place Concrete | Cast-in-place concrete, structural concrete, 4000 psi | Structural concrete (4000 psi) with optional rebar reinforcement as specified by user (none/low/moderate/high) and fly ash and/or slag replacement included in mix as specified by user. | Metal | Steel, reinforcing rod | [C2-C4] End of Life | 60 | 0.010353 | 0.00052442 | 2.2402 | 4.124e-13 | 0.20535 | 38.3553 | 35.8096 | 2.5287
2022-08-25 - Highpoint Structural Model - RV2020.rvt | Main Model | Walls | Walls | Wall | GS Step - 6 Concrete | GS Concrete - Cast in Place | Superstructure | 0.1524 | 2 | 0 | 0 | 0.63033 | 4.1724 | 7.1308 | 16.6999 | 03 - Concrete | Cast-in-place Concrete | Cast-in-place concrete, structural concrete, 4000 psi | Structural concrete (4000 psi) with optional rebar reinforcement as specified by user (none/low/moderate/high) and fly ash and/or slag replacement included in mix as specified by user. | Metal | Steel, reinforcing rod | [D] Module D | 60 | -0.17481 | -0.007128 | -89.4392 | 6.3303e-07 | -2.4948 | -780.6836 | -838.3863 | 57.533
2022-08-25 - Highpoint Structural Model - RV2020.rvt | Main Model | Walls | Walls | Wall | GS Step - 8 Concrete | GS Concrete - Cast in Place | Superstructure | 0.2032 | 6 | 0 | 0 | 18.0195 | 88.9491 | 62.8643 | 127.8622 | 03 - Concrete | Cast-in-place Concrete | Cast-in-place concrete, structural concrete, 4000 psi | Structural concrete (4000 psi) with optional rebar reinforcement as specified by user (none/low/moderate/high) and fly ash and/or slag replacement included in mix as specified by user. | Concrete | Structural concrete, 4000 psi, 20% fly ash and 30% slag | [A1-A3] Product | 60 | 13.2328 | 0.92413 | 4689.9629 | 8.4506e-10 | 294.4857 | 41815.0517 | 39261.3341 | 2539.013 | 39945.0463
2022-08-25 - Highpoint Structural Model - RV2020.rvt | Main Model | Walls | Walls | Wall | GS Step - 8 Concrete | GS Concrete - Cast in Place | Superstructure | 0.2032 | 6 | 0 | 0 | 18.0195 | 88.9491 | 62.8643 | 127.8622 | 03 - Concrete | Cast-in-place Concrete | Cast-in-place concrete, structural concrete, 4000 psi | Structural concrete (4000 psi) with optional rebar reinforcement as specified by user (none/low/moderate/high) and fly ash and/or slag replacement included in mix as specified by user. | Concrete | Structural concrete, 4000 psi, 20% fly ash and 30% slag | [A4] Transportation | 60 | 0.24255 | 0.019749 | 52.344 | 1.7927e-12 | 8.0146 | 761.1928 | 742.9779 | 18.4067
2022-08-25 - Highpoint Structural Model - RV2020.rvt | Main Model | Walls | Walls | Wall | GS Step - 8 Concrete | GS Concrete - Cast in Place | Superstructure | 0.2032 | 6 | 0 | 0 | 18.0195 | 88.9491 | 62.8643 | 127.8622 | 03 - Concrete | Cast-in-place Concrete | Cast-in-place concrete, structural concrete, 4000 psi | Structural concrete (4000 psi) with optional rebar reinforcement as specified by user (none/low/moderate/high) and fly ash and/or slag replacement included in mix as specified by user. | Concrete | Structural concrete, 4000 psi, 20% fly ash and 30% slag | [B2-B5] Maintenance and Replacement | 60 | 0 | 0 | 0 | 0 | 0 | 0 | 0 | 0 | 0
2022-08-25 - Highpoint Structural Model - RV2020.rvt | Main Model | Walls | Walls | Wall | GS Step - 8 Concrete | GS Concrete - Cast in Place | Superstructure | 0.2032 | 6 | 0 | 0 | 18.0195 | 88.9491 | 62.8643 | 127.8622 | 03 - Concrete | Cast-in-place Concrete | Cast-in-place concrete, structural concrete, 4000 psi | Structural concrete (4000 psi) with optional rebar reinforcement as specified by user (none/low/moderate/high) and fly ash and/or slag replacement included in mix as specified by user. | Concrete | Structural concrete, 4000 psi, 20% fly ash and 30% slag | [C2-C4] End of Life | 60 | 3.655 | 0.18535 | 1609.7854 | 1.454e-10 | 72.7 | 13541.3707 | 12662.5797 | 894.769
2022-08-25 - Highpoint Structural Model - RV2020.rvt | Main Model | Walls | Walls | Wall | GS Step - 8 Concrete | GS Concrete - Cast in Place | Superstructure | 0.2032 | 6 | 0 | 0 | 18.0195 | 88.9491 | 62.8643 | 127.8622 | 03 - Concrete | Cast-in-place Concrete | Cast-in-place concrete, structural concrete, 4000 psi | Structural concrete (4000 psi) with optional rebar reinforcement as specified by user (none/low/moderate/high) and fly ash and/or slag replacement included in mix as specified by user. | Concrete | Structural concrete, 4000 psi, 20% fly ash and 30% slag | [D] Module D | 60 | 0.26284 | 0.01486 | 34.7122 | -7.7493e-11 | 10.8651 | 299.1884 | 431.4065 | -133.8159
2022-08-25 - Highpoint Structural Model - RV2020.rvt | Main Model | Walls | Walls | Wall | GS Step - 8 Concrete | GS Concrete - Cast in Place | Superstructure | 0.2032 | 6 | 0 | 0 | 18.0195 | 88.9491 | 62.8643 | 127.8622 | 03 - Concrete | Cast-in-place Concrete | Cast-in-place concrete, structural concrete, 4000 psi | Structural concrete (4000 psi) with optional rebar reinforcement as specified by user (none/low/moderate/high) and fly ash and/or slag replacement included in mix as specified by user. | Metal | Steel, reinforcing rod | [A1-A3] Product | 60 | 38.7855 | 1.1674 | 9165.7387 | -4.1535e-05 | 459.7342 | 115295.3451 | 111436.0867 | 4008.8047 | 4824.073
2022-08-25 - Highpoint Structural Model - RV2020.rvt | Main Model | Walls | Walls | Wall | GS Step - 8 Concrete | GS Concrete - Cast in Place | Superstructure | 0.2032 | 6 | 0 | 0 | 18.0195 | 88.9491 | 62.8643 | 127.8622 | 03 - Concrete | Cast-in-place Concrete | Cast-in-place concrete, structural concrete, 4000 psi | Structural concrete (4000 psi) with optional rebar reinforcement as specified by user (none/low/moderate/high) and fly ash and/or slag replacement included in mix as specified by user. | Metal | Steel, reinforcing rod | [A4] Transportation | 60 | 0.52603 | 0.042831 | 113.523 | 3.8881e-12 | 17.3819 | 1650.8653 | 1611.361 | 39.9202
2022-08-25 - Highpoint Structural Model - RV2020.rvt | Main Model | Walls | Walls | Wall | GS Step - 8 Concrete | GS Concrete - Cast in Place | Superstructure | 0.2032 | 6 | 0 | 0 | 18.0195 | 88.9491 | 62.8643 | 127.8622 | 03 - Concrete | Cast-in-place Concrete | Cast-in-place concrete, structural concrete, 4000 psi | Structural concrete (4000 psi) with optional rebar reinforcement as specified by user (none/low/moderate/high) and fly ash and/or slag replacement included in mix as specified by user. | Metal | Steel, reinforcing rod | [B2-B5] Maintenance and Replacement | 60 | 0 | 0 | 0 | 0 | 0 | 0 | 0 | 0 | 0
2022-08-25 - Highpoint Structural Model - RV2020.rvt | Main Model | Walls | Walls | Wall | GS Step - 8 Concrete | GS Concrete - Cast in Place | Superstructure | 0.2032 | 6 | 0 | 0 | 18.0195 | 88.9491 | 62.8643 | 127.8622 | 03 - Concrete | Cast-in-place Concrete | Cast-in-place concrete, structural concrete, 4000 psi | Structural concrete (4000 psi) with optional rebar reinforcement as specified by user (none/low/moderate/high) and fly ash and/or slag replacement included in mix as specified by user. | Metal | Steel, reinforcing rod | [C2-C4] End of Life | 60 | 0.29427 | 0.014906 | 63.6778 | 1.1722e-11 | 5.8371 | 1090.2405 | 1017.8794 | 71.8787
2022-08-25 - Highpoint Structural Model - RV2020.rvt | Main Model | Walls | Walls | Wall | GS Step - 8 Concrete | GS Concrete - Cast in Place | Superstructure | 0.2032 | 6 | 0 | 0 | 18.0195 | 88.9491 | 62.8643 | 127.8622 | 03 - Concrete | Cast-in-place Concrete | Cast-in-place concrete, structural concrete, 4000 psi | Structural concrete (4000 psi) with optional rebar reinforcement as specified by user (none/low/moderate/high) and fly ash and/or slag replacement included in mix as specified by user. | Metal | Steel, reinforcing rod | [D] Module D | 60 | -4.9688 | -0.20261 | -2542.2865 | 1.7994e-05 | -70.9139 | -22190.7359 | -23830.9207 | 1635.3608
2022-08-25 - Highpoint Structural Model - RV2020.rvt | Main Model | Walls | Walls | Wall | GS Upstand - 8 Concrete | GS Concrete - Cast in Place | Superstructure | 0.2032 | 4 | 0 | 0 | 4.2151 | 20.7435 | 27.2224 | 60.5409 | 03 - Concrete | Cast-in-place Concrete | Cast-in-place concrete, structural concrete, 4000 psi | Structural concrete (4000 psi) with optional rebar reinforcement as specified by user (none/low/moderate/high) and fly ash and/or slag replacement included in mix as specified by user. | Concrete | Structural concrete, 4000 psi, 20% fly ash and 30% slag | [A1-A3] Product | 60 | 3.086 | 0.21551 | 1093.7297 | 1.9707e-10 | 68.676 | 9751.5404 | 9155.9969 | 592.1142 | 9315.443
2022-08-25 - Highpoint Structural Model - RV2020.rvt | Main Model | Walls | Walls | Wall | GS Upstand - 8 Concrete | GS Concrete - Cast in Place | Superstructure | 0.2032 | 4 | 0 | 0 | 4.2151 | 20.7435 | 27.2224 | 60.5409 | 03 - Concrete | Cast-in-place Concrete | Cast-in-place concrete, structural concrete, 4000 psi | Structural concrete (4000 psi) with optional rebar reinforcement as specified by user (none/low/moderate/high) and fly ash and/or slag replacement included in mix as specified by user. | Concrete | Structural concrete, 4000 psi, 20% fly ash and 30% slag | [A4] Transportation | 60 | 0.056563 | 0.0046056 | 12.207 | 4.1808e-13 | 1.8691 | 177.5151 | 173.2672 | 4.2926
2022-08-25 - Highpoint Structural Model - RV2020.rvt | Main Model | Walls | Walls | Wall | GS Upstand - 8 Concrete | GS Concrete - Cast in Place | Superstructure | 0.2032 | 4 | 0 | 0 | 4.2151 | 20.7435 | 27.2224 | 60.5409 | 03 - Concrete | Cast-in-place Concrete | Cast-in-place concrete, structural concrete, 4000 psi | Structural concrete (4000 psi) with optional rebar reinforcement as specified by user (none/low/moderate/high) and fly ash and/or slag replacement included in mix as specified by user. | Concrete | Structural concrete, 4000 psi, 20% fly ash and 30% slag | [B2-B5] Maintenance and Replacement | 60 | 0 | 0 | 0 | 0 | 0 | 0 | 0 | 0 | 0
2022-08-25 - Highpoint Structural Model - RV2020.rvt | Main Model | Walls | Walls | Wall | GS Upstand - 8 Concrete | GS Concrete - Cast in Place | Superstructure | 0.2032 | 4 | 0 | 0 | 4.2151 | 20.7435 | 27.2224 | 60.5409 | 03 - Concrete | Cast-in-place Concrete | Cast-in-place concrete, structural concrete, 4000 psi | Structural concrete (4000 psi) with optional rebar reinforcement as specified by user (none/low/moderate/high) and fly ash and/or slag replacement included in mix as specified by user. | Concrete | Structural concrete, 4000 psi, 20% fly ash and 30% slag | [C2-C4] End of Life | 60 | 0.85236 | 0.043224 | 375.4124 | 3.3908e-11 | 16.9541 | 3157.9352 | 2952.9954 | 208.6659
2022-08-25 - Highpoint Structural Model - RV2020.rvt | Main Model | Walls | Walls | Wall | GS Upstand - 8 Concrete | GS Concrete - Cast in Place | Superstructure | 0.2032 | 4 | 0 | 0 | 4.2151 | 20.7435 | 27.2224 | 60.5409 | 03 - Concrete | Cast-in-place Concrete | Cast-in-place concrete, structural concrete, 4000 psi | Structural concrete (4000 psi) with optional rebar reinforcement as specified by user (none/low/moderate/high) and fly ash and/or slag replacement included in mix as specified by user. | Concrete | Structural concrete, 4000 psi, 20% fly ash and 30% slag | [D] Module D | 60 | 0.061296 | 0.0034653 | 8.0951 | -1.8072e-11 | 2.5338 | 69.7727 | 100.6068 | -31.2067
2022-08-25 - Highpoint Structural Model - RV2020.rvt | Main Model | Walls | Walls | Wall | GS Upstand - 8 Concrete | GS Concrete - Cast in Place | Superstructure | 0.2032 | 4 | 0 | 0 | 4.2151 | 20.7435 | 27.2224 | 60.5409 | 03 - Concrete | Cast-in-place Concrete | Cast-in-place concrete, structural concrete, 4000 psi | Structural concrete (4000 psi) with optional rebar reinforcement as specified by user (none/low/moderate/high) and fly ash and/or slag replacement included in mix as specified by user. | Metal | Steel, reinforcing rod | [A1-A3] Product | 60 | 9.045 | 0.27225 | 2137.5095 | -9.6863e-06 | 107.213 | 26887.6198 | 25987.6158 | 934.8792 | 1125.005
2022-08-25 - Highpoint Structural Model - RV2020.rvt | Main Model | Walls | Walls | Wall | GS Upstand - 8 Concrete | GS Concrete - Cast in Place | Superstructure | 0.2032 | 4 | 0 | 0 | 4.2151 | 20.7435 | 27.2224 | 60.5409 | 03 - Concrete | Cast-in-place Concrete | Cast-in-place concrete, structural concrete, 4000 psi | Structural concrete (4000 psi) with optional rebar reinforcement as specified by user (none/low/moderate/high) and fly ash and/or slag replacement included in mix as specified by user. | Metal | Steel, reinforcing rod | [A4] Transportation | 60 | 0.12267 | 0.0099885 | 26.4743 | 9.0672e-13 | 4.0536 | 384.9925 | 375.7798 | 9.3096
2022-08-25 - Highpoint Structural Model - RV2020.rvt | Main Model | Walls | Walls | Wall | GS Upstand - 8 Concrete | GS Concrete - Cast in Place | Superstructure | 0.2032 | 4 | 0 | 0 | 4.2151 | 20.7435 | 27.2224 | 60.5409 | 03 - Concrete | Cast-in-place Concrete | Cast-in-place concrete, structural concrete, 4000 psi | Structural concrete (4000 psi) with optional rebar reinforcement as specified by user (none/low/moderate/high) and fly ash and/or slag replacement included in mix as specified by user. | Metal | Steel, reinforcing rod | [B2-B5] Maintenance and Replacement | 60 | 0 | 0 | 0 | 0 | 0 | 0 | 0 | 0 | 0
2022-08-25 - Highpoint Structural Model - RV2020.rvt | Main Model | Walls | Walls | Wall | GS Upstand - 8 Concrete | GS Concrete - Cast in Place | Superstructure | 0.2032 | 4 | 0 | 0 | 4.2151 | 20.7435 | 27.2224 | 60.5409 | 03 - Concrete | Cast-in-place Concrete | Cast-in-place concrete, structural concrete, 4000 psi | Structural concrete (4000 psi) with optional rebar reinforcement as specified by user (none/low/moderate/high) and fly ash and/or slag replacement included in mix as specified by user. | Metal | Steel, reinforcing rod | [C2-C4] End of Life | 60 | 0.068625 | 0.0034763 | 14.8501 | 2.7338e-12 | 1.3613 | 254.2511 | 237.3761 | 16.7626
2022-08-25 - Highpoint Structural Model - RV2020.rvt | Main Model | Walls | Walls | Wall | GS Upstand - 8 Concrete | GS Concrete - Cast in Place | Superstructure | 0.2032 | 4 | 0 | 0 | 4.2151 | 20.7435 | 27.2224 | 60.5409 | 03 - Concrete | Cast-in-place Concrete | Cast-in-place concrete, structural concrete, 4000 psi | Structural concrete (4000 psi) with optional rebar reinforcement as specified by user (none/low/moderate/high) and fly ash and/or slag replacement included in mix as specified by user. | Metal | Steel, reinforcing rod | [D] Module D | 60 | -1.1588 | -0.04725 | -592.8776 | 4.1963e-06 | -16.5376 | -5175.0231 | -5557.5248 | 381.3767
2022-08-25 - Highpoint Structural Model - RV2020.rvt | Main Model | Walls | Walls | Wall | GS Zone - 12 Concrete | GS Concrete - Cast in Place(Zone) | Superstructure | 0.3048 | 91 | 0 | 0 | 76.0728 | 256.5652 | 65.0084 | 781.3756 | 03 - Concrete | Cast-in-place Concrete | Cast-in-place concrete, structural concrete, 4000 psi | Structural concrete (4000 psi) with optional rebar reinforcement as specified by user (none/low/moderate/high) and fly ash and/or slag replacement included in mix as specified by user. | Concrete | Structural concrete, 4000 psi, 20% fly ash and 30% slag | [A1-A3] Product | 60 | 57.2532 | 3.9984 | 20291.6259 | 3.6562e-09 | 1274.1237 | 180917.2917 | 169868.3595 | 10985.3111 | 172826.5134
2022-08-25 - Highpoint Structural Model - RV2020.rvt | Main Model | Walls | Walls | Wall | GS Zone - 12 Concrete | GS Concrete - Cast in Place(Zone) | Superstructure | 0.3048 | 91 | 0 | 0 | 76.0728 | 256.5652 | 65.0084 | 781.3756 | 03 - Concrete | Cast-in-place Concrete | Cast-in-place concrete, structural concrete, 4000 psi | Structural concrete (4000 psi) with optional rebar reinforcement as specified by user (none/low/moderate/high) and fly ash and/or slag replacement included in mix as specified by user. | Concrete | Structural concrete, 4000 psi, 20% fly ash and 30% slag | [A4] Transportation | 60 | 1.0494 | 0.085445 | 226.4719 | 7.7565e-12 | 34.6759 | 3293.382 | 3214.5731 | 79.6385
2022-08-25 - Highpoint Structural Model - RV2020.rvt | Main Model | Walls | Walls | Wall | GS Zone - 12 Concrete | GS Concrete - Cast in Place(Zone) | Superstructure | 0.3048 | 91 | 0 | 0 | 76.0728 | 256.5652 | 65.0084 | 781.3756 | 03 - Concrete | Cast-in-place Concrete | Cast-in-place concrete, structural concrete, 4000 psi | Structural concrete (4000 psi) with optional rebar reinforcement as specified by user (none/low/moderate/high) and fly ash and/or slag replacement included in mix as specified by user. | Concrete | Structural concrete, 4000 psi, 20% fly ash and 30% slag | [B2-B5] Maintenance and Replacement | 60 | 0 | 0 | 0 | 0 | 0 | 0 | 0 | 0 | 0
2022-08-25 - Highpoint Structural Model - RV2020.rvt | Main Model | Walls | Walls | Wall | GS Zone - 12 Concrete | GS Concrete - Cast in Place(Zone) | Superstructure | 0.3048 | 91 | 0 | 0 | 76.0728 | 256.5652 | 65.0084 | 781.3756 | 03 - Concrete | Cast-in-place Concrete | Cast-in-place concrete, structural concrete, 4000 psi | Structural concrete (4000 psi) with optional rebar reinforcement as specified by user (none/low/moderate/high) and fly ash and/or slag replacement included in mix as specified by user. | Concrete | Structural concrete, 4000 psi, 20% fly ash and 30% slag | [C2-C4] End of Life | 60 | 15.8136 | 0.80192 | 6964.9085 | 6.2909e-10 | 314.5443 | 58588.188 | 54786.0048 | 3871.3139
2022-08-25 - Highpoint Structural Model - RV2020.rvt | Main Model | Walls | Walls | Wall | GS Zone - 12 Concrete | GS Concrete - Cast in Place(Zone) | Superstructure | 0.3048 | 91 | 0 | 0 | 76.0728 | 256.5652 | 65.0084 | 781.3756 | 03 - Concrete | Cast-in-place Concrete | Cast-in-place concrete, structural concrete, 4000 psi | Structural concrete (4000 psi) with optional rebar reinforcement as specified by user (none/low/moderate/high) and fly ash and/or slag replacement included in mix as specified by user. | Concrete | Structural concrete, 4000 psi, 20% fly ash and 30% slag | [D] Module D | 60 | 1.1372 | 0.064291 | 150.1862 | -3.3528e-10 | 47.0088 | 1294.4706 | 1866.5263 | -578.9688
2022-08-25 - Highpoint Structural Model - RV2020.rvt | Main Model | Walls | Walls | Wall | GS Zone - 12 Concrete | GS Concrete - Cast in Place(Zone) | Superstructure | 0.3048 | 91 | 0 | 0 | 76.0728 | 256.5652 | 65.0084 | 781.3756 | 03 - Concrete | Cast-in-place Concrete | Cast-in-place concrete, structural concrete, 4000 psi | Structural concrete (4000 psi) with optional rebar reinforcement as specified by user (none/low/moderate/high) and fly ash and/or slag replacement included in mix as specified by user. | Metal | Steel, reinforcing rod | [A1-A3] Product | 60 | 167.8098 | 5.051 | 39656.5485 | -0.00017971 | 1989.089 | 498837.6365 | 482140.1424 | 17344.522 | 20871.8676
2022-08-25 - Highpoint Structural Model - RV2020.rvt | Main Model | Walls | Walls | Wall | GS Zone - 12 Concrete | GS Concrete - Cast in Place(Zone) | Superstructure | 0.3048 | 91 | 0 | 0 | 76.0728 | 256.5652 | 65.0084 | 781.3756 | 03 - Concrete | Cast-in-place Concrete | Cast-in-place concrete, structural concrete, 4000 psi | Structural concrete (4000 psi) with optional rebar reinforcement as specified by user (none/low/moderate/high) and fly ash and/or slag replacement included in mix as specified by user. | Metal | Steel, reinforcing rod | [A4] Transportation | 60 | 2.2759 | 0.18531 | 491.1693 | 1.6822e-11 | 75.2047 | 7142.6453 | 6971.7256 | 172.7189
2022-08-25 - Highpoint Structural Model - RV2020.rvt | Main Model | Walls | Walls | Wall | GS Zone - 12 Concrete | GS Concrete - Cast in Place(Zone) | Superstructure | 0.3048 | 91 | 0 | 0 | 76.0728 | 256.5652 | 65.0084 | 781.3756 | 03 - Concrete | Cast-in-place Concrete | Cast-in-place concrete, structural concrete, 4000 psi | Structural concrete (4000 psi) with optional rebar reinforcement as specified by user (none/low/moderate/high) and fly ash and/or slag replacement included in mix as specified by user. | Metal | Steel, reinforcing rod | [B2-B5] Maintenance and Replacement | 60 | 0 | 0 | 0 | 0 | 0 | 0 | 0 | 0 | 0
2022-08-25 - Highpoint Structural Model - RV2020.rvt | Main Model | Walls | Walls | Wall | GS Zone - 12 Concrete | GS Concrete - Cast in Place(Zone) | Superstructure | 0.3048 | 91 | 0 | 0 | 76.0728 | 256.5652 | 65.0084 | 781.3756 | 03 - Concrete | Cast-in-place Concrete | Cast-in-place concrete, structural concrete, 4000 psi | Structural concrete (4000 psi) with optional rebar reinforcement as specified by user (none/low/moderate/high) and fly ash and/or slag replacement included in mix as specified by user. | Metal | Steel, reinforcing rod | [C2-C4] End of Life | 60 | 1.2732 | 0.064494 | 275.5087 | 5.0719e-11 | 25.255 | 4717.0421 | 4403.9641 | 310.9908
2022-08-25 - Highpoint Structural Model - RV2020.rvt | Main Model | Walls | Walls | Wall | GS Zone - 12 Concrete | GS Concrete - Cast in Place(Zone) | Superstructure | 0.3048 | 91 | 0 | 0 | 76.0728 | 256.5652 | 65.0084 | 781.3756 | 03 - Concrete | Cast-in-place Concrete | Cast-in-place concrete, structural concrete, 4000 psi | Structural concrete (4000 psi) with optional rebar reinforcement as specified by user (none/low/moderate/high) and fly ash and/or slag replacement included in mix as specified by user. | Metal | Steel, reinforcing rod | [D] Module D | 60 | -21.498 | -0.87662 | -10999.4742 | 7.7852e-05 | -306.8165 | -96010.5911 | -103107.0261 | 7075.5631